## Assignment 1
Generator |  |  | Conditioning |  |  | Limiting
f[Hz] | 1 |  | offset[V] | 2.5 |  | Umax[V] | 5
A[mV] | 2.5 |  | Gain | 1000 |  | Umin[V] | 0
t-Zero[s] | 0
dt[s] | 0.01 |  |  |  |  | n[bits] | 8 | bits
[6 empty] | dU[V] | 0.019608 | step size of the ADC
t[s] | u[t]_in | u[t]_cond | Limiting | Rounded | Error | Byte_Value |  |  |  |  | Procentuele fout als functie van aantal bits
0 | 0 | 2.5 | 2.5 | 2.5098 | -0.0098039 | 128 |  |  |  |  | Nr of bits | Error% | Voltage range | 5
0.01 | 0.00015698 | 2.657 | 2.657 | 2.6667 | -0.0096904 | 136 |  |  |  |  | 1 | 25
0.02 | 0.00031333 | 2.8133 | 2.8133 | 2.8039 | 0.0094115 | 143 |  |  |  |  | 2 | 12.5
0.03 | 0.00046845 | 2.9685 | 2.9685 | 2.9608 | 0.007669 | 151 |  |  |  |  | 3 | 6.25
0.04 | 0.00062172 | 3.1217 | 3.1217 | 3.1176 | 0.0040777 | 159 |  |  |  |  | 4 | 3.125
0.05 | 0.00077254 | 3.2725 | 3.2725 | 3.2745 | -0.0019673 | 167 |  |  |  |  | 5 | 1.5625
0.06 | 0.00092031 | 3.4203 | 3.4203 | 3.4118 | 0.0085467 | 174 |  |  |  |  | 6 | 0.78125
0.07 | 0.0010644 | 3.5644 | 3.5644 | 3.5686 | -0.0041792 | 182 |  |  |  |  | 7 | 0.39062
0.08 | 0.0012044 | 3.7044 | 3.7044 | 3.7059 | -0.0014982 | 189 |  |  |  |  | 8 | 0.19531
0.09 | 0.0013396 | 3.8396 | 3.8396 | 3.8431 | -0.0035703 | 196 |  |  |  |  | 9 | 0.097656
0.1 | 0.0014695 | 3.9695 | 3.9695 | 3.9608 | 0.0086788 | 202 |  |  |  |  | 10 | 0.048828
0.11 | 0.0015936 | 4.0936 | 4.0936 | 4.098 | -0.0044792 | 209 |  |  |  |  | 11 | 0.024414
0.12 | 0.0017114 | 4.2114 | 4.2114 | 4.2157 | -0.0043185 | 215 |  |  |  |  | 12 | 0.012207
0.13 | 0.0018224 | 4.3224 | 4.3224 | 4.3137 | 0.0086961 | 220 |  |  |  |  | 13 | 0.0061035
0.14 | 0.0019263 | 4.4263 | 4.4263 | 4.4314 | -0.0050894 | 226 |  |  |  |  | 14 | 0.0030518
0.15 | 0.0020225 | 4.5225 | 4.5225 | 4.5294 | -0.0068693 | 231 |  |  |  |  | 15 | 0.0015259
0.16 | 0.0021108 | 4.6108 | 4.6108 | 4.6078 | 0.0029767 | 235 |  |  |  |  | 16 | 0.00076294
0.17 | 0.0021908 | 4.6908 | 4.6908 | 4.6863 | 0.0044922 | 239
0.18 | 0.0022621 | 4.7621 | 4.7621 | 4.7647 | -0.0026383 | 243
0.19 | 0.0023244 | 4.8244 | 4.8244 | 4.8235 | 0.0009118 | 246
0.2 | 0.0023776 | 4.8776 | 4.8776 | 4.8824 | -0.0047117 | 249
0.21 | 0.0024215 | 4.9215 | 4.9215 | 4.9216 | -0.00011072 | 251
0.22 | 0.0024557 | 4.9557 | 4.9557 | 4.9608 | -0.0050662 | 253
0.23 | 0.0024803 | 4.9803 | 4.9803 | 4.9804 | -0.0001054 | 254
0.24 | 0.0024951 | 4.9951 | 4.9951 | 5 | -0.0049332 | 255
0.25 | 0.0025 | 5 | 5 | 5 | 0 | 255
0.26 | 0.0024951 | 4.9951 | 4.9951 | 5 | -0.0049332 | 255
0.27 | 0.0024803 | 4.9803 | 4.9803 | 4.9804 | -0.0001054 | 254
0.28 | 0.0024557 | 4.9557 | 4.9557 | 4.9608 | -0.0050662 | 253 |  | Questions
0.29 | 0.0024215 | 4.9215 | 4.9215 | 4.9216 | -0.00011072 | 251 |  | Question 1 | The Rounding error value does change in percentage when you scale down the amplitude it gets a bigger error in percentage. But not in Voltage Value because the step size is depended on the Limiting Factors.
0.3 | 0.0023776 | 4.8776 | 4.8776 | 4.8824 | -0.0047117 | 249 |  | Question 2 | Omdat het signaal gaat clippen tegen de voedingsrails, kan de ADC dit niet bijhouden. Hierdoor ontstaat een grotere error. Dit komt doordat de error value afhangt van de voeidingsRails ipv het input signaal
0.31 | 0.0023244 | 4.8244 | 4.8244 | 4.8235 | 0.0009118 | 246 |  | Question 3 | Je kunt de ADC het de voedingsspanning gelijk te maken aan het maximale ingangssignaal. Hierdoor word het spanningsbereik van de ADC maximaal benut.
0.32 | 0.0022621 | 4.7621 | 4.7621 | 4.7647 | -0.0026383 | 243 |  | Question 4 | Bits | SNR
0.33 | 0.0021908 | 4.6908 | 4.6908 | 4.6863 | 0.0044922 | 239 |  |  | 8 | 48.1308
0.34 | 0.0021108 | 4.6108 | 4.6108 | 4.6078 | 0.0029767 | 235 |  |  | 12 | 72.2451
0.35 | 0.0020225 | 4.5225 | 4.5225 | 4.5294 | -0.0068693 | 231 |  |  | 16 | 96.3295
0.36 | 0.0019263 | 4.4263 | 4.4263 | 4.4314 | -0.0050894 | 226
0.37 | 0.0018224 | 4.3224 | 4.3224 | 4.3137 | 0.0086961 | 220
0.38 | 0.0017114 | 4.2114 | 4.2114 | 4.2157 | -0.0043185 | 215
0.39 | 0.0015936 | 4.0936 | 4.0936 | 4.098 | -0.0044792 | 209
0.4 | 0.0014695 | 3.9695 | 3.9695 | 3.9608 | 0.0086788 | 202
0.41 | 0.0013396 | 3.8396 | 3.8396 | 3.8431 | -0.0035703 | 196
0.42 | 0.0012044 | 3.7044 | 3.7044 | 3.7059 | -0.0014982 | 189
0.43 | 0.0010644 | 3.5644 | 3.5644 | 3.5686 | -0.0041792 | 182
0.44 | 0.00092031 | 3.4203 | 3.4203 | 3.4118 | 0.0085467 | 174
0.45 | 0.00077254 | 3.2725 | 3.2725 | 3.2745 | -0.0019673 | 167
0.46 | 0.00062172 | 3.1217 | 3.1217 | 3.1176 | 0.0040777 | 159
0.47 | 0.00046845 | 2.9685 | 2.9685 | 2.9608 | 0.007669 | 151
0.48 | 0.00031333 | 2.8133 | 2.8133 | 2.8039 | 0.0094115 | 143
0.49 | 0.00015698 | 2.657 | 2.657 | 2.6667 | -0.0096904 | 136
0.5 | -3.0244e-18 | 2.5 | 2.5 | 2.5098 | -0.0098039 | 128
0.51 | -0.00015698 | 2.343 | 2.343 | 2.3333 | 0.0096904 | 119
0.52 | -0.00031333 | 2.1867 | 2.1867 | 2.1961 | -0.0094115 | 112
0.53 | -0.00046845 | 2.0315 | 2.0315 | 2.0392 | -0.007669 | 104
0.54 | -0.00062172 | 1.8783 | 1.8783 | 1.8824 | -0.0040777 | 96
0.55 | -0.00077254 | 1.7275 | 1.7275 | 1.7255 | 0.0019673 | 88
0.56 | -0.00092031 | 1.5797 | 1.5797 | 1.5882 | -0.0085467 | 81
0.57 | -0.0010644 | 1.4356 | 1.4356 | 1.4314 | 0.0041792 | 73
0.58 | -0.0012044 | 1.2956 | 1.2956 | 1.2941 | 0.0014982 | 66
0.59 | -0.0013396 | 1.1604 | 1.1604 | 1.1569 | 0.0035703 | 59
0.6 | -0.0014695 | 1.0305 | 1.0305 | 1.0392 | -0.0086788 | 53
0.61 | -0.0015936 | 0.90644 | 0.90644 | 0.90196 | 0.0044792 | 46
0.62 | -0.0017114 | 0.78863 | 0.78863 | 0.78431 | 0.0043185 | 40
0.63 | -0.0018224 | 0.67758 | 0.67758 | 0.68627 | -0.0086961 | 35
0.64 | -0.0019263 | 0.57372 | 0.57372 | 0.56863 | 0.0050894 | 29
0.65 | -0.0020225 | 0.47746 | 0.47746 | 0.47059 | 0.0068693 | 24
0.66 | -0.0021108 | 0.38918 | 0.38918 | 0.39216 | -0.0029767 | 20
0.67 | -0.0021908 | 0.30923 | 0.30923 | 0.31373 | -0.0044922 | 16
0.68 | -0.0022621 | 0.23793 | 0.23793 | 0.23529 | 0.0026383 | 12
0.69 | -0.0023244 | 0.17556 | 0.17556 | 0.17647 | -0.0009118 | 9
0.7 | -0.0023776 | 0.12236 | 0.12236 | 0.11765 | 0.0047117 | 6
0.71 | -0.0024215 | 0.078542 | 0.078542 | 0.078431 | 0.00011072 | 4
0.72 | -0.0024557 | 0.044282 | 0.044282 | 0.039216 | 0.0050662 | 2
0.73 | -0.0024803 | 0.019713 | 0.019713 | 0.019608 | 0.0001054 | 1
0.74 | -0.0024951 | 0.0049332 | 0.0049332 | 0 | 0.0049332 | 0
0.75 | -0.0025 | 0 | 0 | 0 | 0 | 0
0.76 | -0.0024951 | 0.0049332 | 0.0049332 | 0 | 0.0049332 | 0
0.77 | -0.0024803 | 0.019713 | 0.019713 | 0.019608 | 0.0001054 | 1
0.78 | -0.0024557 | 0.044282 | 0.044282 | 0.039216 | 0.0050662 | 2
0.79 | -0.0024215 | 0.078542 | 0.078542 | 0.078431 | 0.00011072 | 4
0.8 | -0.0023776 | 0.12236 | 0.12236 | 0.11765 | 0.0047117 | 6
0.81 | -0.0023244 | 0.17556 | 0.17556 | 0.17647 | -0.0009118 | 9
0.82 | -0.0022621 | 0.23793 | 0.23793 | 0.23529 | 0.0026383 | 12
0.83 | -0.0021908 | 0.30923 | 0.30923 | 0.31373 | -0.0044922 | 16
0.84 | -0.0021108 | 0.38918 | 0.38918 | 0.39216 | -0.0029767 | 20
0.85 | -0.0020225 | 0.47746 | 0.47746 | 0.47059 | 0.0068693 | 24
0.86 | -0.0019263 | 0.57372 | 0.57372 | 0.56863 | 0.0050894 | 29
0.87 | -0.0018224 | 0.67758 | 0.67758 | 0.68627 | -0.0086961 | 35
0.88 | -0.0017114 | 0.78863 | 0.78863 | 0.78431 | 0.0043185 | 40
0.89 | -0.0015936 | 0.90644 | 0.90644 | 0.90196 | 0.0044792 | 46
0.9 | -0.0014695 | 1.0305 | 1.0305 | 1.0392 | -0.0086788 | 53
0.91 | -0.0013396 | 1.1604 | 1.1604 | 1.1569 | 0.0035703 | 59
0.92 | -0.0012044 | 1.2956 | 1.2956 | 1.2941 | 0.0014982 | 66
0.93 | -0.0010644 | 1.4356 | 1.4356 | 1.4314 | 0.0041792 | 73
0.94 | -0.00092031 | 1.5797 | 1.5797 | 1.5882 | -0.0085467 | 81
0.95 | -0.00077254 | 1.7275 | 1.7275 | 1.7255 | 0.0019673 | 88
0.96 | -0.00062172 | 1.8783 | 1.8783 | 1.8824 | -0.0040777 | 96
0.97 | -0.00046845 | 2.0315 | 2.0315 | 2.0392 | -0.007669 | 104
0.98 | -0.00031333 | 2.1867 | 2.1867 | 2.1961 | -0.0094115 | 112
0.99 | -0.00015698 | 2.343 | 2.343 | 2.3333 | 0.0096904 | 119
1 | 1.049e-17 | 2.5 | 2.5 | 2.5098 | -0.0098039 | 128

## Assignment 2
[7 empty] | Support2 | Out
Input signal | [6 empty] | 0 | 8000
f | 8000 | Hz |  | Support 1 | 10000 |  | 0.5 | -2000
A | 2 | V |  | Support 2 | 0.8 |  | 1.5 | -12000
t-zero | 0 | s |  | out | -2000 |  | 2.5 | -22000
dt | 0.00001 | s |  |  |  |  | 3.5 | -32000
[7 empty] | 4.5 | -42000
t (s) | U-in(t) | Samples | Ideal
0 | 0 | 0 | 0
1e-05 | 0.96351 |  | -0.25067
2e-05 | 1.6887 |  | -0.49738
3e-05 | 1.9961 |  | -0.73625
4e-05 | 1.8097 |  | -0.96351
5e-05 | 1.1756 |  | -1.1756
6e-05 | 0.25067 |  | -1.3691
7e-05 | -0.73625 |  | -1.541
8e-05 | -1.541 |  | -1.6887
9e-05 | -1.9646 |  | -1.8097
0.0001 | -1.9021 | -1.9021 | -1.9021
0.00011 | -1.3691 |  | -1.9646
0.00012 | -0.49738 |  | -1.9961
0.00013 | 0.49738 |  | -1.9961
0.00014 | 1.3691 |  | -1.9646
0.00015 | 1.9021 |  | -1.9021
0.00016 | 1.9646 |  | -1.8097
0.00017 | 1.541 |  | -1.6887
0.00018 | 0.73625 |  | -1.541
0.00019 | -0.25067 |  | -1.3691
0.0002 | -1.1756 | -1.1756 | -1.1756
0.00021 | -1.8097 |  | -0.96351 |  |  | Questions:
0.00022 | -1.9961 |  | -0.73625 |  |  | Question 1
0.00023 | -1.6887 |  | -0.49738 |  |  | f-in (kHz) | F-out (kHz)
0.00024 | -0.96351 |  | -0.25067 |  |  | 0 | 0
0.00025 | -9.8012e-16 |  | -2.4503e-16 |  |  | 1 | 1
0.00026 | 0.96351 |  | 0.25067 |  |  | 2 | 2
0.00027 | 1.6887 |  | 0.49738 |  |  | 3 | 3
0.00028 | 1.9961 |  | 0.73625 |  |  | 4 | 4
0.00029 | 1.8097 |  | 0.96351 |  |  | 5 | 5
0.0003 | 1.1756 | 1.1756 | 1.1756 |  |  | 6 | 4
0.00031 | 0.25067 |  | 1.3691 |  |  | 7 | 3
0.00032 | -0.73625 |  | 1.541 |  |  | 8 | 2
0.00033 | -1.541 |  | 1.6887 |  |  | 9 | 1
0.00034 | -1.9646 |  | 1.8097 |  |  | 10 | 0
0.00035 | -1.9021 |  | 1.9021 |  |  | 11 | 1
0.00036 | -1.3691 |  | 1.9646 |  |  | 12 | 2
0.00037 | -0.49738 |  | 1.9961 |  |  | 13 | 3
0.00038 | 0.49738 |  | 1.9961 |  |  | 14 | 4
0.00039 | 1.3691 |  | 1.9646 |  |  | 15 | 5
0.0004 | 1.9021 | 1.9021 | 1.9021 |  |  | 16 | 4
0.00041 | 1.9646 |  | 1.8097 |  |  | 17 | 3
0.00042 | 1.541 |  | 1.6887 |  |  | 18 | 2 |  | In which cases is the output frequency equal to the input frequency?
0.00043 | 0.73625 |  | 1.541 |  |  | 19 | 1 |  | f-in<6kHz
0.00044 | -0.25067 |  | 1.3691 |  |  | 20 | 0 |  | And in which cases is there a difference?
0.00045 | -1.1756 |  | 1.1756 |  |  | 21 | 1 |  | f-in>5kHz
0.00046 | -1.8097 |  | 0.96351 |  |  | 22 | 2 |  | Does this result match the sampling theorem?
0.00047 | -1.9961 |  | 0.73625 |  |  | 23 | 3 |  | Note that the sample frequency that has been used here is 10 kHz.
0.00048 | -1.6887 |  | 0.49738 |  |  | 24 | 4 |  | Ja, volgens the sampling theorem moet f-sampla≥2*f-in
0.00049 | -0.96351 |  | 0.25067 |  |  | 25 | 5 |  | Do you see a pattern in the relation between input frequency and output frequency?
0.0005 | 6.1989e-14 | 6.1989e-14 | -1.5497e-14 | [5 empty] | Ja, het herhaald zich steeds
0.00051 | 0.96351 |  | -0.25067 | [5 empty] | Can you explain, by also looking at the graph that shows the input and output signal (on the previous page), what causes the difference between input and output frequency?
0.00052 | 1.6887 |  | -0.49738 | [5 empty] | Dit komt doordat er op de verkerde momenten/te weinig word gesampled. Hierdoor word een verkeerd signaal ge reconstrueerd.
0.00053 | 1.9961 |  | -0.73625
0.00054 | 1.8097 |  | -0.96351
0.00055 | 1.1756 |  | -1.1756
0.00056 | 0.25067 |  | -1.3691
0.00057 | -0.73625 |  | -1.541
0.00058 | -1.541 |  | -1.6887
0.00059 | -1.9646 |  | -1.8097
0.0006 | -1.9021 | -1.9021 | -1.9021
0.00061 | -1.3691 |  | -1.9646
0.00062 | -0.49738 |  | -1.9961
0.00063 | 0.49738 |  | -1.9961
0.00064 | 1.3691 |  | -1.9646
0.00065 | 1.9021 |  | -1.9021
0.00066 | 1.9646 |  | -1.8097
0.00067 | 1.541 |  | -1.6887
0.00068 | 0.73625 |  | -1.541
0.00069 | -0.25067 |  | -1.3691
0.0007 | -1.1756 | -1.1756 | -1.1756
0.00071 | -1.8097 |  | -0.96351
0.00072 | -1.9961 |  | -0.73625
0.00073 | -1.6887 |  | -0.49738
0.00074 | -0.96351 |  | -0.25067
0.00075 | 1.2496e-13 |  | 3.1239e-14
0.00076 | 0.96351 |  | 0.25067
0.00077 | 1.6887 |  | 0.49738
0.00078 | 1.9961 |  | 0.73625
0.00079 | 1.8097 |  | 0.96351
0.0008 | 1.1756 | 1.1756 | 1.1756
0.00081 | 0.25067 |  | 1.3691
0.00082 | -0.73625 |  | 1.541
0.00083 | -1.541 |  | 1.6887
0.00084 | -1.9646 |  | 1.8097
0.00085 | -1.9021 |  | 1.9021
0.00086 | -1.3691 |  | 1.9646
0.00087 | -0.49738 |  | 1.9961
0.00088 | 0.49738 |  | 1.9961
0.00089 | 1.3691 |  | 1.9646
0.0009 | 1.9021 | 1.9021 | 1.9021
0.00091 | 1.9646 |  | 1.8097
0.00092 | 1.541 |  | 1.6887
0.00093 | 0.73625 |  | 1.541
0.00094 | -0.25067 |  | 1.3691
0.00095 | -1.1756 |  | 1.1756
0.00096 | -1.8097 |  | 0.96351
0.00097 | -1.9961 |  | 0.73625
0.00098 | -1.6887 |  | 0.49738
0.00099 | -0.96351 |  | 0.25067
0.001 | 1.9503e-13 | 1.9503e-13 | -4.8758e-14
0.00101 | 0.96351 |  | -0.25067
0.00102 | 1.6887 |  | -0.49738
0.00103 | 1.9961 |  | -0.73625
0.00104 | 1.8097 |  | -0.96351
0.00105 | 1.1756 |  | -1.1756
0.00106 | 0.25067 |  | -1.3691
0.00107 | -0.73625 |  | -1.541
0.00108 | -1.541 |  | -1.6887
0.00109 | -1.9646 |  | -1.8097
0.0011 | -1.9021 | -1.9021 | -1.9021
0.00111 | -1.3691 |  | -1.9646
0.00112 | -0.49738 |  | -1.9961
0.00113 | 0.49738 |  | -1.9961
0.00114 | 1.3691 |  | -1.9646
0.00115 | 1.9021 |  | -1.9021
0.00116 | 1.9646 |  | -1.8097
0.00117 | 1.541 |  | -1.6887
0.00118 | 0.73625 |  | -1.541
0.00119 | -0.25067 |  | -1.3691
0.0012 | -1.1756 | -1.1756 | -1.1756
0.00121 | -1.8097 |  | -0.96351
0.00122 | -1.9961 |  | -0.73625
0.00123 | -1.6887 |  | -0.49738
0.00124 | -0.96351 |  | -0.25067
0.00125 | 2.5089e-13 |  | 6.2724e-14
0.00126 | 0.96351 |  | 0.25067
0.00127 | 1.6887 |  | 0.49738
0.00128 | 1.9961 |  | 0.73625
0.00129 | 1.8097 |  | 0.96351
0.0013 | 1.1756 | 1.1756 | 1.1756
0.00131 | 0.25067 |  | 1.3691
0.00132 | -0.73625 |  | 1.541
0.00133 | -1.541 |  | 1.6887
0.00134 | -1.9646 |  | 1.8097
0.00135 | -1.9021 |  | 1.9021
0.00136 | -1.3691 |  | 1.9646
0.00137 | -0.49738 |  | 1.9961
0.00138 | 0.49738 |  | 1.9961
0.00139 | 1.3691 |  | 1.9646
0.0014 | 1.9021 | 1.9021 | 1.9021
0.00141 | 1.9646 |  | 1.8097
0.00142 | 1.541 |  | 1.6887
0.00143 | 0.73625 |  | 1.541
0.00144 | -0.25067 |  | 1.3691
0.00145 | -1.1756 |  | 1.1756
0.00146 | -1.8097 |  | 0.96351
0.00147 | -1.9961 |  | 0.73625
0.00148 | -1.6887 |  | 0.49738
0.00149 | -0.96351 |  | 0.25067
0.0015 | 3.0676e-13 | 3.0676e-13 | -7.669e-14
0.00151 | 0.96351 |  | -0.25067
0.00152 | 1.6887 |  | -0.49738
0.00153 | 1.9961 |  | -0.73625
0.00154 | 1.8097 |  | -0.96351
0.00155 | 1.1756 |  | -1.1756
0.00156 | 0.25067 |  | -1.3691
0.00157 | -0.73625 |  | -1.541
0.00158 | -1.541 |  | -1.6887
0.00159 | -1.9646 |  | -1.8097
0.0016 | -1.9021 | -1.9021 | -1.9021
0.00161 | -1.3691 |  | -1.9646
0.00162 | -0.49738 |  | -1.9961
0.00163 | 0.49738 |  | -1.9961
0.00164 | 1.3691 |  | -1.9646
0.00165 | 1.9021 |  | -1.9021
0.00166 | 1.9646 |  | -1.8097
0.00167 | 1.541 |  | -1.6887
0.00168 | 0.73625 |  | -1.541
0.00169 | -0.25067 |  | -1.3691
0.0017 | -1.1756 | -1.1756 | -1.1756
0.00171 | -1.8097 |  | -0.96351
0.00172 | -1.9961 |  | -0.73625
0.00173 | -1.6887 |  | -0.49738
0.00174 | -0.96351 |  | -0.25067
0.00175 | 3.9104e-13 |  | 9.7761e-14
0.00176 | 0.96351 |  | 0.25067
0.00177 | 1.6887 |  | 0.49738
0.00178 | 1.9961 |  | 0.73625
0.00179 | 1.8097 |  | 0.96351
0.0018 | 1.1756 | 1.1756 | 1.1756
0.00181 | 0.25067 |  | 1.3691
0.00182 | -0.73625 |  | 1.541
0.00183 | -1.541 |  | 1.6887
0.00184 | -1.9646 |  | 1.8097
0.00185 | -1.9021 |  | 1.9021
0.00186 | -1.3691 |  | 1.9646
0.00187 | -0.49738 |  | 1.9961
0.00188 | 0.49738 |  | 1.9961
0.00189 | 1.3691 |  | 1.9646
0.0019 | 1.9021 | 1.9021 | 1.9021
0.00191 | 1.9646 |  | 1.8097
0.00192 | 1.541 |  | 1.6887
0.00193 | 0.73625 |  | 1.541
0.00194 | -0.25067 |  | 1.3691
0.00195 | -1.1756 |  | 1.1756
0.00196 | -1.8097 |  | 0.96351
0.00197 | -1.9961 |  | 0.73625
0.00198 | -1.6887 |  | 0.49738
0.00199 | -0.96351 |  | 0.25067
0.002 | 4.1848e-13 | 4.1848e-13 | -1.0462e-13

## Assignment 3ab
Toelichting: | Weergave van het verloop van de functie 𝑓(𝑡) = sin(𝑡).
start time | 0 | h(0) | 0
delta-t | 0.01 | g(0) | -1
precision p | 6
t-new = t-old + delta-t
t (0) | f(t)= sin(t) | f(t)= sin(t) | g(t) | h(t) | h(t) + f(t) | k(t) | I(t) | I(t) + f(t)
0 | 0 | 0 | -1 | -0.01 | -0.01 | 1 | 0 | 0
0.01 | 0.0099998 | 0.01 | -0.9999 | -0.019999 | -0.009999 | 1 | 0 | 0.01
0.02 | 0.019999 | 0.019999 | -0.9997 | -0.029996 | -0.009997 | 0.9999 | -0.01 | 0.009999
0.03 | 0.029996 | 0.029996 | -0.9994 | -0.03999 | -0.009994 | 0.9997 | -0.02 | 0.009996
0.04 | 0.039989 | 0.039989 | -0.999 | -0.04998 | -0.009991 | 0.9993 | -0.04 | -1.1e-05
0.05 | 0.049979 | 0.049979 | -0.9985 | -0.059965 | -0.009986 | 0.999 | -0.03 | 0.019979
0.06 | 0.059964 | 0.059964 | -0.9979 | -0.069944 | -0.00998 | 0.9985 | -0.05 | 0.009964
0.07 | 0.069943 | 0.069943 | -0.9972 | -0.079916 | -0.009973 | 0.9979 | -0.06 | 0.009943
0.08 | 0.079915 | 0.079915 | -0.9964 | -0.08988 | -0.009965 | 0.9972 | -0.07 | 0.009915
0.09 | 0.089879 | 0.089879 | -0.9955 | -0.099835 | -0.0099561 | 0.9964 | -0.08 | 0.009879
0.1 | 0.099833 | 0.099833 | -0.99451 | -0.10978 | -0.0099471 | 0.9954 | -0.1 | -0.000167
0.11 | 0.10978 | 0.10978 | -0.99341 | -0.11971 | -0.0099362 | 0.9945 | -0.09 | 0.019778
0.12 | 0.11971 | 0.11971 | -0.99221 | -0.12964 | -0.0099243 | 0.9934 | -0.11 | 0.009712
0.13 | 0.12963 | 0.12963 | -0.99091 | -0.13955 | -0.0099114 | 0.9922 | -0.12 | 0.009634
0.14 | 0.13954 | 0.13954 | -0.98952 | -0.14944 | -0.0098976 | 0.9909 | -0.13 | 0.009543
0.15 | 0.14944 | 0.14944 | -0.98802 | -0.15932 | -0.0098829 | 0.9895 | -0.14 | 0.009438
0.16 | 0.15932 | 0.15932 | -0.98643 | -0.16919 | -0.0098672 | 0.988 | -0.15 | 0.009318
0.17 | 0.16918 | 0.16918 | -0.98474 | -0.17903 | -0.0098506 | 0.9864 | -0.16 | 0.009182
0.18 | 0.17903 | 0.17903 | -0.98295 | -0.18886 | -0.0098321 | 0.9848 | -0.16 | 0.01903 | Question:
0.19 | 0.18886 | 0.18886 | -0.98106 | -0.19867 | -0.0098137 | 0.9829 | -0.19 | -0.001141 | Now play with the values of p and delta-t. What is the effect of each of these parameters on the accuracy of your result?
0.2 | 0.19867 | 0.19867 | -0.97907 | -0.20846 | -0.0097944 | 0.981 | -0.19 | 0.008669 | Try both increasing and decreasing the parameters, and describe the effect of each parameter.
0.21 | 0.20846 | 0.20846 | -0.97699 | -0.21823 | -0.0097733 | 0.9791 | -0.19 | 0.01846 | Naarmate de precision p kleiner word, gaat g(t) steeds meer op een triangle wave lijken
0.22 | 0.21823 | 0.21823 | -0.97481 | -0.22798 | -0.0097513 | 0.977 | -0.21 | 0.00823 | delta-t bepaald de frequentie van de signalen. Als de frequentie te hoog word (≈0,5), dan neemt h(t) lineair af. Als delta-t te laag word past het natuurlijk niet meer in de grafiek ;)
0.23 | 0.22798 | 0.22798 | -0.97253 | -0.23771 | -0.0097286 | 0.9748 | -0.22 | 0.007978
0.24 | 0.2377 | 0.2377 | -0.97015 | -0.24741 | -0.0097051 | 0.9725 | -0.23 | 0.007703
0.25 | 0.2474 | 0.2474 | -0.96768 | -0.25708 | -0.0096809 | 0.9701 | -0.24 | 0.007404
0.26 | 0.25708 | 0.25708 | -0.9651 | -0.26674 | -0.0096549 | 0.9677 | -0.24 | 0.017081
0.27 | 0.26673 | 0.26673 | -0.96244 | -0.27636 | -0.0096293 | 0.965 | -0.27 | -0.003269
0.28 | 0.27636 | 0.27636 | -0.95967 | -0.28596 | -0.009601 | 0.9625 | -0.25 | 0.026356
0.29 | 0.28595 | 0.28595 | -0.95681 | -0.29553 | -0.0095732 | 0.9596 | -0.29 | -0.004048
0.3 | 0.29552 | 0.29552 | -0.95386 | -0.30506 | -0.0095438 | 0.9568 | -0.28 | 0.01552
0.31 | 0.30506 | 0.30506 | -0.95081 | -0.31457 | -0.0095128 | 0.9539 | -0.29 | 0.015059
0.32 | 0.31457 | 0.31457 | -0.94766 | -0.32405 | -0.0094815 | 0.9508 | -0.31 | 0.004567
0.33 | 0.32404 | 0.32404 | -0.94442 | -0.33349 | -0.0094497 | 0.9476 | -0.32 | 0.004043
0.34 | 0.33349 | 0.33349 | -0.94109 | -0.3429 | -0.0094166 | 0.9444 | -0.32 | 0.013487
0.35 | 0.3429 | 0.3429 | -0.93766 | -0.35228 | -0.0093822 | 0.9411 | -0.33 | 0.012898
0.36 | 0.35227 | 0.35227 | -0.93414 | -0.36162 | -0.0093475 | 0.9376 | -0.35 | 0.002274
0.37 | 0.36162 | 0.36162 | -0.93052 | -0.37093 | -0.0093117 | 0.9341 | -0.35 | 0.011615
0.38 | 0.37092 | 0.37092 | -0.92681 | -0.38019 | -0.0092748 | 0.9305 | -0.36 | 0.01092
0.39 | 0.38019 | 0.38019 | -0.92301 | -0.38942 | -0.0092369 | 0.9268 | -0.37 | 0.010188
0.4 | 0.38942 | 0.38942 | -0.91911 | -0.39862 | -0.0091981 | 0.923 | -0.38 | 0.009418
0.41 | 0.39861 | 0.39861 | -0.91513 | -0.40777 | -0.0091583 | 0.9191 | -0.39 | 0.008609
0.42 | 0.40776 | 0.40776 | -0.91105 | -0.41688 | -0.0091179 | 0.9151 | -0.4 | 0.00776
0.43 | 0.41687 | 0.41687 | -0.90688 | -0.42595 | -0.0090757 | 0.9111 | -0.4 | 0.016871
0.44 | 0.42594 | 0.42594 | -0.90262 | -0.43497 | -0.0090339 | 0.9068 | -0.43 | -0.004061
0.45 | 0.43497 | 0.43497 | -0.89827 | -0.44396 | -0.0089896 | 0.9027 | -0.41 | 0.024966
0.46 | 0.44395 | 0.44395 | -0.89383 | -0.45289 | -0.008946 | 0.8982 | -0.45 | -0.006052
0.47 | 0.45289 | 0.45289 | -0.8893 | -0.46179 | -0.008901 | 0.8938 | -0.44 | 0.012886
0.48 | 0.46178 | 0.46178 | -0.88469 | -0.47063 | -0.0088549 | 0.8893 | -0.45 | 0.011779
0.49 | 0.47063 | 0.47063 | -0.87998 | -0.47943 | -0.0088077 | 0.8847 | -0.46 | 0.010626
0.5 | 0.47943 | 0.47943 | -0.87519 | -0.48819 | -0.0087596 | 0.88 | -0.47 | 0.009426
0.51 | 0.48818 | 0.48818 | -0.8703 | -0.49689 | -0.0087116 | 0.8751 | -0.49 | -0.001823
0.52 | 0.49688 | 0.49688 | -0.86534 | -0.50554 | -0.008662 | 0.8703 | -0.48 | 0.01688
0.53 | 0.50553 | 0.50553 | -0.86028 | -0.51414 | -0.0086118 | 0.8653 | -0.5 | 0.005533
0.54 | 0.51414 | 0.51414 | -0.85514 | -0.5227 | -0.0085602 | 0.8603 | -0.5 | 0.014136
0.55 | 0.52269 | 0.52269 | -0.84991 | -0.5312 | -0.0085083 | 0.8551 | -0.52 | 0.002687
0.56 | 0.53119 | 0.53119 | -0.8446 | -0.53964 | -0.0084553 | 0.8499 | -0.52 | 0.011186
0.57 | 0.53963 | 0.53963 | -0.8392 | -0.54803 | -0.0084013 | 0.8446 | -0.53 | 0.009632
0.58 | 0.54802 | 0.54802 | -0.83372 | -0.55637 | -0.0083466 | 0.8392 | -0.54 | 0.008024
0.59 | 0.55636 | 0.55636 | -0.82816 | -0.56465 | -0.0082912 | 0.8337 | -0.55 | 0.006361
0.6 | 0.56464 | 0.56464 | -0.82251 | -0.57288 | -0.0082353 | 0.8281 | -0.56 | 0.004642
0.61 | 0.57287 | 0.57287 | -0.81679 | -0.58105 | -0.0081782 | 0.8225 | -0.56 | 0.012867
0.62 | 0.58104 | 0.58103 | -0.81097 | -0.58915 | -0.0081199 | 0.8168 | -0.57 | 0.011035 | Again play with the values of p and delta-t. What is the effect of each of these parameters on the accuracy of the derivative?
0.63 | 0.58914 | 0.58915 | -0.80508 | -0.59721 | -0.0080608 | 0.811 | -0.58 | 0.009145 | Try both increasing and decreasing the parameters, and describe the effect of each parameter.
0.64 | 0.5972 | 0.5972 | -0.79911 | -0.6052 | -0.0080019 | 0.805 | -0.6 | -0.002805 | Des te hoger de precision, des te kleiner de error. En vise versa
0.65 | 0.60519 | 0.60519 | -0.79306 | -0.61313 | -0.0079415 | 0.7991 | -0.59 | 0.015186 | Hoe groter delta-t, en dus tes te lager de frequentie, des te kleiner de gegenereerde afwijking.
0.66 | 0.61312 | 0.61312 | -0.78693 | -0.621 | -0.0078797 | 0.7931 | -0.6 | 0.013117
0.67 | 0.62099 | 0.62099 | -0.78072 | -0.6288 | -0.0078179 | 0.7869 | -0.62 | 0.000986 | Now compare the errors for integration and differentiation (the final graph you created with only the two errors).
0.68 | 0.62879 | 0.62879 | -0.77443 | -0.63655 | -0.0077552 | 0.7807 | -0.62 | 0.008793 | Is the effect of p and delta-t on the result the same for integration and differentia-tion (so do both errors increase or decrease for the same values of p and delta-t)?
0.69 | 0.63654 | 0.63654 | -0.76807 | -0.64423 | -0.0076919 | 0.7744 | -0.63 | 0.006537 | De gegenereerde error bij het integreren is significant kleiner en vooral laag frequenter/constanter dan bij het differentieren.
0.7 | 0.64422 | 0.64422 | -0.76162 | -0.65185 | -0.0076271 | 0.7681 | -0.63 | 0.014218
0.71 | 0.65183 | 0.65183 | -0.7551 | -0.6594 | -0.0075622 | 0.7616 | -0.65 | 0.001834 | Can you explain what causes the differences for integration and differentiation?
0.72 | 0.65938 | 0.65938 | -0.74851 | -0.66688 | -0.0074963 | 0.7551 | -0.65 | 0.009385 | bij differentieren deel je twee waardes door een zo klein mogelijk getal. Maar aangezien het over de fout gaat is die twee waardes samen een vaste grote. Die je deelt door een kleine waarde waardoor die groot word. Bij integreren vermenigbuldig je waardoor de fout klein blijft.
0.73 | 0.66687 | 0.66687 | -0.74184 | -0.6743 | -0.0074297 | 0.7485 | -0.66 | 0.00687
0.74 | 0.67429 | 0.67429 | -0.7351 | -0.68165 | -0.0073627 | 0.7418 | -0.67 | 0.004288
0.75 | 0.68164 | 0.68164 | -0.72828 | -0.68893 | -0.0072945 | 0.7351 | -0.67 | 0.011639
0.76 | 0.68892 | 0.68892 | -0.72139 | -0.69615 | -0.0072265 | 0.7282 | -0.69 | -0.001079
0.77 | 0.69614 | 0.69613 | -0.71443 | -0.70329 | -0.0071568 | 0.7214 | -0.68 | 0.016135
0.78 | 0.70328 | 0.70328 | -0.7074 | -0.71037 | -0.0070868 | 0.7144 | -0.7 | 0.003279
0.79 | 0.71035 | 0.71035 | -0.7003 | -0.71737 | -0.0070157 | 0.7074 | -0.7 | 0.010353
0.8 | 0.71736 | 0.71736 | -0.69312 | -0.7243 | -0.006944 | 0.7003 | -0.71 | 0.007356
0.81 | 0.72429 | 0.72429 | -0.68588 | -0.73116 | -0.0068718 | 0.6931 | -0.72 | 0.004287
0.82 | 0.73115 | 0.73115 | -0.67857 | -0.73794 | -0.0067984 | 0.6859 | -0.72 | 0.011146
0.83 | 0.73793 | 0.73793 | -0.67119 | -0.74466 | -0.0067253 | 0.6785 | -0.74 | -0.002069
0.84 | 0.74464 | 0.74464 | -0.66374 | -0.75129 | -0.0066508 | 0.6712 | -0.73 | 0.014643
0.85 | 0.75128 | 0.75128 | -0.65623 | -0.75786 | -0.0065761 | 0.6637 | -0.75 | 0.00128
0.86 | 0.75784 | 0.75784 | -0.64865 | -0.76434 | -0.0064996 | 0.6563 | -0.74 | 0.017843
0.87 | 0.76433 | 0.76433 | -0.64101 | -0.77075 | -0.0064236 | 0.6486 | -0.77 | -0.005671
0.88 | 0.77074 | 0.77074 | -0.6333 | -0.77709 | -0.0063466 | 0.641 | -0.76 | 0.010739
0.89 | 0.77707 | 0.77707 | -0.62553 | -0.78334 | -0.0062689 | 0.6333 | -0.77 | 0.007072
0.9 | 0.78333 | 0.78333 | -0.6177 | -0.78952 | -0.0061909 | 0.6255 | -0.78 | 0.003327
0.91 | 0.7895 | 0.7895 | -0.6098 | -0.79562 | -0.0061119 | 0.6177 | -0.78 | 0.009504
0.92 | 0.7956 | 0.7956 | -0.60185 | -0.80163 | -0.0060324 | 0.6098 | -0.79 | 0.005602
0.93 | 0.80162 | 0.80162 | -0.59383 | -0.80757 | -0.0059527 | 0.6018 | -0.8 | 0.00162
0.94 | 0.80756 | 0.80756 | -0.58575 | -0.81343 | -0.0058722 | 0.5938 | -0.8 | 0.007558
0.95 | 0.81342 | 0.81342 | -0.57762 | -0.81921 | -0.0057904 | 0.5858 | -0.8 | 0.013416
0.96 | 0.81919 | 0.81919 | -0.56943 | -0.8249 | -0.0057087 | 0.5776 | -0.82 | -0.000808
0.97 | 0.82489 | 0.82489 | -0.56118 | -0.83051 | -0.0056265 | 0.5694 | -0.82 | 0.004886
0.98 | 0.8305 | 0.8305 | -0.55287 | -0.83604 | -0.0055442 | 0.5611 | -0.83 | 0.000497
0.99 | 0.83603 | 0.83603 | -0.54451 | -0.84149 | -0.0054603 | 0.5529 | -0.82 | 0.016026
1 | 0.84147 | 0.84147 | -0.5361 | -0.84685 | -0.0053763 | 0.5445 | -0.84 | 0.001471
1.01 | 0.84683 | 0.84683 | -0.52763 | -0.85212 | -0.0052916 | 0.5361 | -0.84 | 0.006832
1.02 | 0.85211 | 0.85211 | -0.51911 | -0.85731 | -0.0052067 | 0.5276 | -0.85 | 0.002108
1.03 | 0.8573 | 0.8573 | -0.51054 | -0.86242 | -0.0051211 | 0.5191 | -0.85 | 0.007299
1.04 | 0.8624 | 0.8624 | -0.50191 | -0.86744 | -0.0050352 | 0.5105 | -0.86 | 0.002404
1.05 | 0.86742 | 0.86742 | -0.49324 | -0.87237 | -0.0049486 | 0.5019 | -0.86 | 0.007423
1.06 | 0.87236 | 0.87235 | -0.48451 | -0.87722 | -0.0048617 | 0.4932 | -0.87 | 0.002355
1.07 | 0.8772 | 0.8772 | -0.47574 | -0.88197 | -0.0047732 | 0.4846 | -0.86 | 0.017201
1.08 | 0.88196 | 0.88196 | -0.46692 | -0.88664 | -0.0046854 | 0.4757 | -0.89 | -0.008042
1.09 | 0.88663 | 0.88663 | -0.45806 | -0.89122 | -0.004597 | 0.4669 | -0.88 | 0.006627
1.1 | 0.89121 | 0.89121 | -0.44914 | -0.89572 | -0.0045084 | 0.458 | -0.89 | 0.001207
1.11 | 0.8957 | 0.8957 | -0.44019 | -0.90012 | -0.0044183 | 0.4492 | -0.88 | 0.015699
1.12 | 0.9001 | 0.9001 | -0.43119 | -0.90443 | -0.0043292 | 0.4401 | -0.91 | -0.0099
1.13 | 0.90441 | 0.90441 | -0.42214 | -0.90865 | -0.0042386 | 0.4312 | -0.89 | 0.014412
1.14 | 0.90863 | 0.90863 | -0.41306 | -0.91278 | -0.0041481 | 0.4221 | -0.91 | -0.001367
1.15 | 0.91276 | 0.91276 | -0.40393 | -0.91682 | -0.0040564 | 0.4131 | -0.9 | 0.012764
1.16 | 0.9168 | 0.9168 | -0.39476 | -0.92077 | -0.003965 | 0.4039 | -0.92 | -0.003197
1.17 | 0.92075 | 0.92075 | -0.38555 | -0.92462 | -0.0038726 | 0.3948 | -0.91 | 0.010751
1.18 | 0.92461 | 0.92461 | -0.37631 | -0.92839 | -0.0037806 | 0.3855 | -0.93 | -0.005394
1.19 | 0.92837 | 0.92837 | -0.36702 | -0.93206 | -0.0036879 | 0.3763 | -0.92 | 0.008369
1.2 | 0.93204 | 0.93204 | -0.3577 | -0.93563 | -0.0035949 | 0.367 | -0.93 | 0.002039
1.21 | 0.93562 | 0.93562 | -0.34835 | -0.93912 | -0.0035014 | 0.3577 | -0.93 | 0.005616
1.22 | 0.9391 | 0.9391 | -0.33896 | -0.94251 | -0.0034079 | 0.3483 | -0.94 | -0.000901
1.23 | 0.94249 | 0.94249 | -0.32953 | -0.9458 | -0.0033132 | 0.339 | -0.93 | 0.012489
1.24 | 0.94578 | 0.94578 | -0.32007 | -0.949 | -0.003219 | 0.3295 | -0.95 | -0.004216
1.25 | 0.94898 | 0.94898 | -0.31058 | -0.95211 | -0.0031238 | 0.3201 | -0.94 | 0.008985
1.26 | 0.95209 | 0.95209 | -0.30106 | -0.95512 | -0.0030294 | 0.3105 | -0.96 | -0.00791
1.27 | 0.9551 | 0.9551 | -0.29151 | -0.95803 | -0.0029335 | 0.3011 | -0.94 | 0.015101
1.28 | 0.95802 | 0.95802 | -0.28193 | -0.96085 | -0.0028378 | 0.2915 | -0.96 | -0.001984
1.29 | 0.96084 | 0.96083 | -0.27232 | -0.96358 | -0.0027421 | 0.2819 | -0.96 | 0.000835
1.3 | 0.96356 | 0.96356 | -0.26269 | -0.9662 | -0.0026459 | 0.2723 | -0.96 | 0.003558
1.31 | 0.96618 | 0.96618 | -0.25303 | -0.96873 | -0.0025492 | 0.2627 | -0.96 | 0.006185
1.32 | 0.96872 | 0.96871 | -0.24334 | -0.97117 | -0.0024526 | 0.253 | -0.97 | -0.001285
1.33 | 0.97115 | 0.97115 | -0.23363 | -0.9735 | -0.0023558 | 0.2433 | -0.97 | 0.001148
1.34 | 0.97348 | 0.97349 | -0.22389 | -0.97574 | -0.0022578 | 0.2337 | -0.96 | 0.013485
1.35 | 0.97572 | 0.97572 | -0.21413 | -0.97788 | -0.0021611 | 0.2238 | -0.99 | -0.014277
1.36 | 0.97786 | 0.97786 | -0.20436 | -0.97993 | -0.0020627 | 0.2142 | -0.96 | 0.017865
1.37 | 0.97991 | 0.97991 | -0.19456 | -0.98187 | -0.0019652 | 0.2043 | -0.99 | -0.010092
1.38 | 0.98185 | 0.98185 | -0.18474 | -0.98372 | -0.0018666 | 0.1946 | -0.97 | 0.011854
1.39 | 0.9837 | 0.9837 | -0.1749 | -0.98547 | -0.0017686 | 0.1847 | -0.99 | -0.006299
1.4 | 0.98545 | 0.98545 | -0.16505 | -0.98712 | -0.0016701 | 0.1749 | -0.98 | 0.00545
1.41 | 0.9871 | 0.9871 | -0.15518 | -0.98867 | -0.0015719 | 0.165 | -0.99 | -0.0029
1.42 | 0.98865 | 0.98865 | -0.14529 | -0.99012 | -0.0014727 | 0.1552 | -0.98 | 0.008652
1.43 | 0.9901 | 0.99011 | -0.13539 | -0.99148 | -0.0013736 | 0.1453 | -0.99 | 0.000105
1.44 | 0.99146 | 0.99146 | -0.12547 | -0.99273 | -0.0012754 | 0.1353 | -1 | -0.008542
1.45 | 0.99271 | 0.99271 | -0.11555 | -0.99389 | -0.0011758 | 0.1255 | -0.98 | 0.012713
1.46 | 0.99387 | 0.99387 | -0.10561 | -0.99494 | -0.0010769 | 0.1155 | -1 | -0.006132
1.47 | 0.99492 | 0.99492 | -0.095659 | -0.9959 | -0.0009775 | 0.1056 | -0.99 | 0.004924
1.48 | 0.99588 | 0.99588 | -0.0857 | -0.99676 | -0.0008775 | 0.0957 | -0.99 | 0.005881
1.49 | 0.99674 | 0.99674 | -0.075732 | -0.99752 | -0.00077782 | 0.0857 | -1 | -0.003262
1.5 | 0.99749 | 0.9975 | -0.065757 | -0.99817 | -0.0006784 | 0.0757 | -1 | -0.002505
1.51 | 0.99815 | 0.99815 | -0.055776 | -0.99873 | -0.00057916 | 0.0657 | -1 | -0.001848
1.52 | 0.99871 | 0.99871 | -0.045789 | -0.99919 | -0.00047904 | 0.0558 | -0.99 | 0.00871
1.53 | 0.99917 | 0.99917 | -0.035797 | -0.99955 | -0.00037902 | 0.0458 | -1 | -0.000832
1.54 | 0.99953 | 0.99953 | -0.025802 | -0.99981 | -0.00027904 | 0.0358 | -1 | -0.000474
1.55 | 0.99978 | 0.99978 | -0.015804 | -0.99996 | -0.00017908 | 0.0258 | -1 | -0.000216
1.56 | 0.99994 | 0.99994 | -0.0058047 | -1 | -7.9124e-05 | 0.0158 | -1 | -5.8e-05
1.57 | 1 | 1 | 0.0041953 | -0.99998 | 2.0829e-05 | 0.0058 | -1 | 1.1013e-13
1.58 | 0.99996 | 0.99996 | 0.014195 | -0.99984 | 0.00012078 | -0.0042 | -1 | -4.2e-05
1.59 | 0.99982 | 0.99982 | 0.024193 | -0.9996 | 0.00022071 | -0.0142 | -1 | -0.000184
1.6 | 0.99957 | 0.99957 | 0.034189 | -0.99925 | 0.0003206 | -0.0242 | -1 | -0.000426
1.61 | 0.99923 | 0.99923 | 0.044181 | -0.99881 | 0.00042041 | -0.0342 | -1 | -0.000768
1.62 | 0.99879 | 0.99879 | 0.054169 | -0.99827 | 0.0005201 | -0.0442 | -1 | -0.00121
1.63 | 0.99825 | 0.99825 | 0.064152 | -0.99763 | 0.00061961 | -0.0542 | -1 | -0.001752
1.64 | 0.99761 | 0.99761 | 0.074128 | -0.99689 | 0.00071889 | -0.0642 | -1 | -0.002394
1.65 | 0.99687 | 0.99687 | 0.084096 | -0.99605 | 0.00081885 | -0.0741 | -0.99 | 0.006865
1.66 | 0.99602 | 0.99602 | 0.094056 | -0.99511 | 0.00091842 | -0.0841 | -1 | -0.003976
1.67 | 0.99508 | 0.99508 | 0.10401 | -0.99407 | 0.0010175 | -0.0941 | -1 | -0.004917
1.68 | 0.99404 | 0.99404 | 0.11395 | -0.99293 | 0.001117 | -0.104 | -0.99 | 0.004043
1.69 | 0.9929 | 0.9929 | 0.12388 | -0.99169 | 0.0012167 | -0.1139 | -0.99 | 0.002904
1.7 | 0.99166 | 0.99167 | 0.13379 | -0.99035 | 0.0013157 | -0.1239 | -1 | -0.008335
1.71 | 0.99033 | 0.99033 | 0.1437 | -0.98891 | 0.0014146 | -0.1338 | -0.99 | 0.000327
1.72 | 0.98889 | 0.98889 | 0.15359 | -0.98738 | 0.0015135 | -0.1437 | -0.99 | -0.00111
1.73 | 0.98735 | 0.98735 | 0.16346 | -0.98574 | 0.0016121 | -0.1536 | -0.99 | -0.002646
1.74 | 0.98572 | 0.98572 | 0.17332 | -0.98401 | 0.0017102 | -0.1635 | -0.99 | -0.004281
1.75 | 0.98399 | 0.98399 | 0.18316 | -0.98218 | 0.0018088 | -0.1733 | -0.98 | 0.003986
1.76 | 0.98215 | 0.98215 | 0.19298 | -0.98025 | 0.0019066 | -0.1832 | -0.99 | -0.007846
1.77 | 0.98022 | 0.98022 | 0.20278 | -0.97822 | 0.0020044 | -0.193 | -0.98 | 0.000224
1.78 | 0.9782 | 0.9782 | 0.21256 | -0.97609 | 0.002103 | -0.2027 | -0.97 | 0.008197
1.79 | 0.97607 | 0.97607 | 0.22232 | -0.97387 | 0.0022002 | -0.2126 | -0.99 | -0.013929
1.8 | 0.97385 | 0.97385 | 0.23206 | -0.97155 | 0.0022978 | -0.2223 | -0.97 | 0.003848
1.81 | 0.97153 | 0.97153 | 0.24178 | -0.96913 | 0.0023946 | -0.2321 | -0.98 | -0.008473
1.82 | 0.96911 | 0.96911 | 0.25147 | -0.96662 | 0.0024913 | -0.2418 | -0.97 | -0.000891
1.83 | 0.96659 | 0.96659 | 0.26113 | -0.96401 | 0.0025876 | -0.2515 | -0.97 | -0.003406
1.84 | 0.96398 | 0.96398 | 0.27077 | -0.9613 | 0.0026843 | -0.2611 | -0.96 | 0.003983
1.85 | 0.96128 | 0.96127 | 0.28039 | -0.95849 | 0.0027802 | -0.2708 | -0.97 | -0.008725
1.86 | 0.95847 | 0.95847 | 0.28997 | -0.9556 | 0.0028759 | -0.2804 | -0.96 | -0.001529
1.87 | 0.95557 | 0.95557 | 0.29953 | -0.9526 | 0.0029722 | -0.2899 | -0.95 | 0.005572
1.88 | 0.95258 | 0.95258 | 0.30905 | -0.94951 | 0.0030667 | -0.2996 | -0.97 | -0.017424
1.89 | 0.94949 | 0.94949 | 0.31855 | -0.94632 | 0.0031622 | -0.309 | -0.94 | 0.009486
1.9 | 0.9463 | 0.9463 | 0.32801 | -0.94304 | 0.0032563 | -0.3186 | -0.96 | -0.0137
1.91 | 0.94302 | 0.94302 | 0.33744 | -0.93967 | 0.0033507 | -0.328 | -0.94 | 0.00302
1.92 | 0.93965 | 0.93964 | 0.34684 | -0.9362 | 0.003444 | -0.3375 | -0.95 | -0.010355
1.93 | 0.93618 | 0.93618 | 0.3562 | -0.93264 | 0.003538 | -0.3468 | -0.93 | 0.006177
1.94 | 0.93262 | 0.93261 | 0.36552 | -0.92898 | 0.0036313 | -0.3562 | -0.94 | -0.007385
1.95 | 0.92896 | 0.92896 | 0.37481 | -0.92524 | 0.0037244 | -0.3655 | -0.93 | -0.00104
1.96 | 0.92521 | 0.92521 | 0.38407 | -0.92139 | 0.0038171 | -0.3748 | -0.93 | -0.004788
1.97 | 0.92137 | 0.92137 | 0.39328 | -0.91746 | 0.0039089 | -0.3841 | -0.93 | -0.008629
1.98 | 0.91744 | 0.91744 | 0.40245 | -0.91344 | 0.0040004 | -0.3933 | -0.92 | -0.002562
1.99 | 0.91341 | 0.91341 | 0.41159 | -0.90932 | 0.0040913 | -0.4025 | -0.92 | -0.006587
2 | 0.9093 | 0.9093 | 0.42068 | -0.90511 | 0.0041821 | -0.4116 | -0.91 | -0.000703
2.01 | 0.90509 | 0.90509 | 0.42973 | -0.90082 | 0.0042734 | -0.4206 | -0.9 | 0.005091
2.02 | 0.90079 | 0.90079 | 0.43874 | -0.89643 | 0.0043628 | -0.4298 | -0.92 | -0.019207
2.03 | 0.89641 | 0.89641 | 0.4477 | -0.89195 | 0.0044529 | -0.4387 | -0.89 | 0.006406
2.04 | 0.89193 | 0.89193 | 0.45662 | -0.88739 | 0.0045421 | -0.4477 | -0.9 | -0.008071
2.05 | 0.88736 | 0.88736 | 0.4655 | -0.88273 | 0.0046301 | -0.4567 | -0.9 | -0.012638
2.06 | 0.88271 | 0.88271 | 0.47432 | -0.87799 | 0.0047183 | -0.4655 | -0.88 | 0.002707
2.07 | 0.87796 | 0.87796 | 0.4831 | -0.87316 | 0.0048064 | -0.4743 | -0.88 | -0.002036
2.08 | 0.87313 | 0.87313 | 0.49184 | -0.86824 | 0.0048937 | -0.4831 | -0.88 | -0.006867
2.09 | 0.86821 | 0.86821 | 0.50052 | -0.86323 | 0.0049809 | -0.4918 | -0.87 | -0.001785
2.1 | 0.86321 | 0.86321 | 0.50915 | -0.85814 | 0.0050664 | -0.5006 | -0.88 | -0.016791
2.11 | 0.85812 | 0.85812 | 0.51773 | -0.85297 | 0.0051527 | -0.5091 | -0.85 | 0.008118
2.12 | 0.85294 | 0.85294 | 0.52626 | -0.8477 | 0.0052373 | -0.5178 | -0.87 | -0.01706
2.13 | 0.84768 | 0.84768 | 0.53474 | -0.84236 | 0.0053227 | -0.5262 | -0.84 | 0.007678
2.14 | 0.84233 | 0.84233 | 0.54316 | -0.83692 | 0.0054063 | -0.5348 | -0.86 | -0.01767
2.15 | 0.8369 | 0.8369 | 0.55153 | -0.83141 | 0.0054906 | -0.5431 | -0.83 | 0.006899
2.16 | 0.83138 | 0.83138 | 0.55984 | -0.82581 | 0.005573 | -0.5516 | -0.85 | -0.018617
2.17 | 0.82578 | 0.82578 | 0.5681 | -0.82013 | 0.005656 | -0.5598 | -0.82 | 0.005785
2.18 | 0.8201 | 0.8201 | 0.5763 | -0.81437 | 0.005738 | -0.5681 | -0.83 | -0.009896
2.19 | 0.81434 | 0.81434 | 0.58445 | -0.80852 | 0.0058195 | -0.5763 | -0.82 | -0.005659
2.2 | 0.8085 | 0.8085 | 0.59253 | -0.8026 | 0.0058998 | -0.5845 | -0.82 | -0.011504
2.21 | 0.80257 | 0.80257 | 0.60056 | -0.79659 | 0.0059804 | -0.5925 | -0.8 | 0.002571
2.22 | 0.79657 | 0.79656 | 0.60852 | -0.79051 | 0.0060596 | -0.6006 | -0.81 | -0.013435
2.23 | 0.79048 | 0.79048 | 0.61643 | -0.78434 | 0.0061388 | -0.6085 | -0.79 | 0.00048
2.24 | 0.78432 | 0.78432 | 0.62427 | -0.7781 | 0.0062175 | -0.6164 | -0.79 | -0.005684
2.25 | 0.77807 | 0.77807 | 0.63205 | -0.77178 | 0.006295 | -0.6243 | -0.79 | -0.011927
2.26 | 0.77175 | 0.77175 | 0.63977 | -0.76538 | 0.0063727 | -0.632 | -0.77 | 0.001753
2.27 | 0.76535 | 0.76536 | 0.64742 | -0.75891 | 0.0064489 | -0.6398 | -0.78 | -0.014645
2.28 | 0.75888 | 0.75888 | 0.65501 | -0.75236 | 0.006525 | -0.6474 | -0.76 | -0.001119
2.29 | 0.75233 | 0.75233 | 0.66253 | -0.74573 | 0.0066004 | -0.655 | -0.76 | -0.007669
2.3 | 0.74571 | 0.7457 | 0.66999 | -0.73903 | 0.0066743 | -0.6626 | -0.76 | -0.014295
2.31 | 0.73901 | 0.73901 | 0.67738 | -0.73226 | 0.0067481 | -0.67 | -0.74 | -0.000995
2.32 | 0.73223 | 0.73223 | 0.6847 | -0.72541 | 0.0068211 | -0.6774 | -0.74 | -0.007769
2.33 | 0.72538 | 0.72538 | 0.69196 | -0.71849 | 0.0068937 | -0.6847 | -0.73 | -0.004616
2.34 | 0.71846 | 0.71847 | 0.69914 | -0.7115 | 0.0069661 | -0.6919 | -0.72 | -0.001535
2.35 | 0.71147 | 0.71147 | 0.70626 | -0.70444 | 0.0070367 | -0.6992 | -0.73 | -0.018527
2.36 | 0.70441 | 0.70441 | 0.7133 | -0.6973 | 0.0071077 | -0.7062 | -0.7 | 0.004411
2.37 | 0.69728 | 0.69728 | 0.72027 | -0.6901 | 0.0071774 | -0.7133 | -0.71 | -0.012722
2.38 | 0.69007 | 0.69007 | 0.72717 | -0.68283 | 0.0072461 | -0.7203 | -0.7 | -0.009925
2.39 | 0.6828 | 0.6828 | 0.734 | -0.67549 | 0.0073142 | -0.7272 | -0.69 | -0.007197
2.4 | 0.67546 | 0.67546 | 0.74076 | -0.66808 | 0.0073817 | -0.734 | -0.68 | -0.004537
2.41 | 0.66806 | 0.66806 | 0.74744 | -0.66061 | 0.0074491 | -0.7407 | -0.67 | -0.001944
2.42 | 0.66058 | 0.66058 | 0.75404 | -0.65307 | 0.0075145 | -0.7475 | -0.68 | -0.019419
2.43 | 0.65304 | 0.65304 | 0.76057 | -0.64546 | 0.0075803 | -0.754 | -0.65 | 0.003041
2.44 | 0.64543 | 0.64543 | 0.76703 | -0.63779 | 0.0076445 | -0.7606 | -0.66 | -0.014565
2.45 | 0.63776 | 0.63777 | 0.77341 | -0.63006 | 0.0077086 | -0.767 | -0.64 | -0.002235
2.46 | 0.63003 | 0.63003 | 0.77971 | -0.62226 | 0.0077716 | -0.7734 | -0.64 | -0.009969
2.47 | 0.62223 | 0.62223 | 0.78593 | -0.6144 | 0.0078339 | -0.7797 | -0.63 | -0.007766
2.48 | 0.61437 | 0.61437 | 0.79207 | -0.60648 | 0.0078946 | -0.786 | -0.63 | -0.015626
2.49 | 0.60645 | 0.60645 | 0.79814 | -0.5985 | 0.007956 | -0.792 | -0.6 | 0.006454
2.5 | 0.59847 | 0.59847 | 0.80412 | -0.59046 | 0.0080152 | -0.7982 | -0.62 | -0.021528
2.51 | 0.59043 | 0.59043 | 0.81003 | -0.58236 | 0.0080745 | -0.8041 | -0.59 | 0.000431
2.52 | 0.58233 | 0.58233 | 0.81585 | -0.5742 | 0.008133 | -0.81 | -0.59 | -0.007669
2.53 | 0.57417 | 0.57417 | 0.82159 | -0.56598 | 0.0081899 | -0.8159 | -0.59 | -0.015828
2.54 | 0.56596 | 0.56596 | 0.82725 | -0.55771 | 0.0082464 | -0.8216 | -0.57 | -0.004044
2.55 | 0.55768 | 0.55768 | 0.83283 | -0.54938 | 0.0083026 | -0.8272 | -0.56 | -0.002316
2.56 | 0.54936 | 0.54936 | 0.83832 | -0.541 | 0.0083568 | -0.8329 | -0.57 | -0.020645
2.57 | 0.54097 | 0.54097 | 0.84373 | -0.53256 | 0.0084111 | -0.8383 | -0.54 | 0.000972
2.58 | 0.53253 | 0.53253 | 0.84906 | -0.52407 | 0.0084647 | -0.8437 | -0.54 | -0.007465
2.59 | 0.52404 | 0.52404 | 0.8543 | -0.51553 | 0.0085166 | -0.8491 | -0.54 | -0.015956
2.6 | 0.5155 | 0.5155 | 0.85945 | -0.50693 | 0.0085681 | -0.8543 | -0.52 | -0.004499
2.61 | 0.50691 | 0.50691 | 0.86452 | -0.49829 | 0.0086193 | -0.8594 | -0.51 | -0.003093
2.62 | 0.49826 | 0.49826 | 0.8695 | -0.48959 | 0.0086694 | -0.8645 | -0.51 | -0.011738
2.63 | 0.48957 | 0.48957 | 0.8744 | -0.48085 | 0.0087183 | -0.8695 | -0.5 | -0.010433
2.64 | 0.48082 | 0.48082 | 0.87921 | -0.47206 | 0.0087664 | -0.8744 | -0.49 | -0.009177
2.65 | 0.47203 | 0.47203 | 0.88393 | -0.46322 | 0.0088137 | -0.8792 | -0.48 | -0.007969
2.66 | 0.46319 | 0.46319 | 0.88856 | -0.45433 | 0.0088593 | -0.884 | -0.48 | -0.016809
2.67 | 0.45431 | 0.45431 | 0.8931 | -0.4454 | 0.0089053 | -0.8885 | -0.45 | 0.004306
2.68 | 0.44537 | 0.44538 | 0.89756 | -0.43643 | 0.0089498 | -0.8931 | -0.46 | -0.014625
2.69 | 0.4364 | 0.4364 | 0.90192 | -0.42741 | 0.008993 | -0.8976 | -0.45 | -0.013601
2.7 | 0.42738 | 0.42738 | 0.90619 | -0.41834 | 0.009036 | -0.9019 | -0.43 | -0.00262
2.71 | 0.41832 | 0.41832 | 0.91038 | -0.40924 | 0.0090777 | -0.9062 | -0.43 | -0.011682
2.72 | 0.40921 | 0.40921 | 0.91447 | -0.4001 | 0.0091184 | -0.9104 | -0.42 | -0.010786
2.73 | 0.40007 | 0.40007 | 0.91847 | -0.39091 | 0.0091581 | -0.9145 | -0.41 | -0.009931
2.74 | 0.39088 | 0.39088 | 0.92238 | -0.38169 | 0.0091979 | -0.9184 | -0.39 | 0.000885
2.75 | 0.38166 | 0.38166 | 0.92619 | -0.37243 | 0.0092358 | -0.9224 | -0.4 | -0.018339
2.76 | 0.3724 | 0.3724 | 0.92992 | -0.36313 | 0.009273 | -0.9262 | -0.38 | -0.007601
2.77 | 0.3631 | 0.3631 | 0.93355 | -0.35379 | 0.0093095 | -0.9299 | -0.37 | -0.0069
2.78 | 0.35376 | 0.35376 | 0.93709 | -0.34442 | 0.0093444 | -0.9336 | -0.37 | -0.016236
2.79 | 0.34439 | 0.34439 | 0.94053 | -0.33501 | 0.0093787 | -0.9371 | -0.35 | -0.005607
2.8 | 0.33499 | 0.33499 | 0.94388 | -0.32558 | 0.0094125 | -0.9405 | -0.34 | -0.005012
2.81 | 0.32555 | 0.32555 | 0.94714 | -0.3161 | 0.0094449 | -0.9439 | -0.34 | -0.014451
2.82 | 0.31608 | 0.31608 | 0.9503 | -0.3066 | 0.0094768 | -0.9471 | -0.32 | -0.003922
2.83 | 0.30657 | 0.30657 | 0.95336 | -0.29707 | 0.0095075 | -0.9503 | -0.32 | -0.013425
2.84 | 0.29704 | 0.29704 | 0.95633 | -0.2875 | 0.0095368 | -0.9534 | -0.31 | -0.012959
2.85 | 0.28748 | 0.28748 | 0.95921 | -0.27791 | 0.0095659 | -0.9563 | -0.29 | -0.002522
2.86 | 0.27789 | 0.27789 | 0.96199 | -0.26829 | 0.0095938 | -0.9592 | -0.29 | -0.012114
2.87 | 0.26827 | 0.26827 | 0.96467 | -0.25865 | 0.0096205 | -0.962 | -0.28 | -0.011734
2.88 | 0.25862 | 0.25862 | 0.96726 | -0.24897 | 0.009646 | -0.9647 | -0.27 | -0.011381
2.89 | 0.24895 | 0.24895 | 0.96975 | -0.23928 | 0.0096715 | -0.9672 | -0.25 | -0.001053
2.9 | 0.23925 | 0.23925 | 0.97214 | -0.22955 | 0.0096949 | -0.9698 | -0.26 | -0.020751
2.91 | 0.22953 | 0.22953 | 0.97443 | -0.21981 | 0.0097182 | -0.9721 | -0.23 | -0.000472
2.92 | 0.21978 | 0.21978 | 0.97663 | -0.21004 | 0.0097405 | -0.9744 | -0.23 | -0.010216
2.93 | 0.21002 | 0.21002 | 0.97873 | -0.20026 | 0.0097608 | -0.9767 | -0.23 | -0.019983
2.94 | 0.20023 | 0.20023 | 0.98073 | -0.19045 | 0.0097811 | -0.9787 | -0.2 | 0.00023
2.95 | 0.19042 | 0.19042 | 0.98264 | -0.18062 | 0.0098005 | -0.9807 | -0.2 | -0.009577
2.96 | 0.1806 | 0.1806 | 0.98444 | -0.17078 | 0.009818 | -0.9827 | -0.2 | -0.019404
2.97 | 0.17075 | 0.17075 | 0.98615 | -0.16092 | 0.0098355 | -0.9844 | -0.17 | 0.000752
2.98 | 0.16089 | 0.16089 | 0.98776 | -0.15104 | 0.0098511 | -0.9862 | -0.18 | -0.01911
2.99 | 0.15101 | 0.15101 | 0.98927 | -0.14115 | 0.0098668 | -0.9877 | -0.15 | 0.001013
3 | 0.14112 | 0.14112 | 0.99068 | -0.13124 | 0.0098806 | -0.9893 | -0.16 | -0.01888
3.01 | 0.13121 | 0.13121 | 0.99199 | -0.12132 | 0.0098935 | -0.9907 | -0.14 | -0.008787
3.02 | 0.12129 | 0.12129 | 0.99321 | -0.11139 | 0.0099056 | -0.992 | -0.13 | -0.008707
3.03 | 0.11136 | 0.11136 | 0.99432 | -0.10144 | 0.0099168 | -0.9932 | -0.12 | -0.008639
3.04 | 0.10142 | 0.10142 | 0.99533 | -0.091491 | 0.0099271 | -0.9943 | -0.11 | -0.008582
3.05 | 0.091465 | 0.091465 | 0.99625 | -0.081528 | 0.0099366 | -0.9953 | -0.1 | -0.008535
3.06 | 0.081502 | 0.081502 | 0.99706 | -0.071558 | 0.0099443 | -0.9963 | -0.1 | -0.018498
3.07 | 0.071532 | 0.071532 | 0.99778 | -0.06158 | 0.0099521 | -0.997 | -0.07 | 0.001532
3.08 | 0.061554 | 0.061554 | 0.99839 | -0.051596 | 0.009958 | -0.9978 | -0.08 | -0.018446
3.09 | 0.05157 | 0.05157 | 0.99891 | -0.041607 | 0.0099631 | -0.9984 | -0.06 | -0.00843
3.1 | 0.041581 | 0.041581 | 0.99933 | -0.031614 | 0.0099674 | -0.9989 | -0.05 | -0.008419
3.11 | 0.031587 | 0.031587 | 0.99964 | -0.021617 | 0.0099698 | -0.9994 | -0.05 | -0.018413
3.12 | 0.021591 | 0.021591 | 0.99986 | -0.011619 | 0.0099724 | -0.9996 | -0.02 | 0.001591
3.13 | 0.011592 | 0.011592 | 0.99997 | -0.0016189 | 0.0099731 | -0.9999 | -0.03 | -0.018408
3.14 | 0.0015927 | 0.001593 | 0.99999 | 0.008381 | 0.009974 | -0.9999 | 0 | 0.001593
3.15 | -0.0084072 | -0.008407 | 0.99991 | 0.01838 | 0.0099731 | -1 | -0.01 | -0.018407
3.16 | -0.018406 | -0.018406 | 0.99972 | 0.028377 | 0.0099713 | -0.9999 | 0.01 | -0.008406
3.17 | -0.028404 | -0.028404 | 0.99944 | 0.038372 | 0.0099677 | -0.9998 | 0.01 | -0.018404
3.18 | -0.038398 | -0.038398 | 0.99905 | 0.048362 | 0.0099642 | -0.9994 | 0.04 | 0.001602
3.19 | -0.048388 | -0.048388 | 0.99857 | 0.058348 | 0.0099599 | -0.999 | 0.04 | -0.008388
3.2 | -0.058374 | -0.058374 | 0.99799 | 0.068328 | 0.0099538 | -0.9986 | 0.04 | -0.018374
3.21 | -0.068354 | -0.068354 | 0.9973 | 0.078301 | 0.0099468 | -0.998 | 0.06 | -0.008354
3.22 | -0.078327 | -0.078327 | 0.99652 | 0.088266 | 0.009939 | -0.9973 | 0.07 | -0.008327
3.23 | -0.088292 | -0.088292 | 0.99564 | 0.098222 | 0.0099304 | -0.9965 | 0.08 | -0.008292
3.24 | -0.098249 | -0.098249 | 0.99465 | 0.10817 | 0.0099199 | -0.9957 | 0.08 | -0.018249
3.25 | -0.1082 | -0.10819 | 0.99357 | 0.1181 | 0.0099096 | -0.9946 | 0.11 | 0.001805
3.26 | -0.11813 | -0.11813 | 0.99239 | 0.12803 | 0.0098975 | -0.9936 | 0.1 | -0.018131
3.27 | -0.12805 | -0.12806 | 0.99111 | 0.13794 | 0.0098846 | -0.9924 | 0.12 | -0.008055
3.28 | -0.13797 | -0.13797 | 0.98973 | 0.14784 | 0.009871 | -0.9911 | 0.13 | -0.007966
3.29 | -0.14786 | -0.14786 | 0.98825 | 0.15772 | 0.0098565 | -0.9897 | 0.14 | -0.007863
3.3 | -0.15775 | -0.15775 | 0.98667 | 0.16759 | 0.0098402 | -0.9883 | 0.14 | -0.017746
3.31 | -0.16761 | -0.16761 | 0.985 | 0.17744 | 0.0098242 | -0.9866 | 0.17 | 0.002388
3.32 | -0.17746 | -0.17746 | 0.98322 | 0.18727 | 0.0098064 | -0.985 | 0.16 | -0.017462
3.33 | -0.18729 | -0.18729 | 0.98135 | 0.19708 | 0.0097869 | -0.9833 | 0.17 | -0.017295
3.34 | -0.19711 | -0.19711 | 0.97938 | 0.20688 | 0.0097677 | -0.9813 | 0.2 | 0.002892
3.35 | -0.2069 | -0.2069 | 0.97731 | 0.21665 | 0.0097468 | -0.9794 | 0.19 | -0.016902
3.36 | -0.21668 | -0.21668 | 0.97514 | 0.2264 | 0.0097253 | -0.9773 | 0.21 | -0.006675
3.37 | -0.22643 | -0.22643 | 0.97288 | 0.23613 | 0.0097021 | -0.9752 | 0.21 | -0.016427
3.38 | -0.23616 | -0.23616 | 0.97052 | 0.24583 | 0.0096793 | -0.9728 | 0.24 | 0.003845
3.39 | -0.24586 | -0.24586 | 0.96806 | 0.25551 | 0.0096539 | -0.9706 | 0.22 | -0.025861
3.4 | -0.25554 | -0.25554 | 0.9655 | 0.26517 | 0.0096289 | -0.968 | 0.26 | 0.004459
3.41 | -0.2652 | -0.2652 | 0.96285 | 0.2748 | 0.0096024 | -0.9655 | 0.25 | -0.015196
3.42 | -0.27482 | -0.27482 | 0.9601 | 0.2844 | 0.0095745 | -0.9629 | 0.26 | -0.014825
3.43 | -0.28443 | -0.28443 | 0.95726 | 0.29397 | 0.0095461 | -0.9601 | 0.28 | -0.004426
3.44 | -0.294 | -0.294 | 0.95432 | 0.30352 | 0.0095173 | -0.9572 | 0.29 | -0.003998
3.45 | -0.30354 | -0.30354 | 0.95128 | 0.31303 | 0.0094861 | -0.9544 | 0.28 | -0.023542
3.46 | -0.31305 | -0.31305 | 0.94815 | 0.32251 | 0.0094556 | -0.9512 | 0.32 | 0.006946
3.47 | -0.32254 | -0.32254 | 0.94493 | 0.33196 | 0.0094229 | -0.9482 | 0.3 | -0.022536
3.48 | -0.33199 | -0.33198 | 0.94161 | 0.34138 | 0.00939 | -0.9449 | 0.33 | -0.001985
3.49 | -0.3414 | -0.3414 | 0.93819 | 0.35076 | 0.0093559 | -0.9416 | 0.33 | -0.011401
3.5 | -0.35078 | -0.35078 | 0.93469 | 0.3601 | 0.0093208 | -0.9382 | 0.34 | -0.010783
3.51 | -0.36013 | -0.36013 | 0.93109 | 0.36941 | 0.0092847 | -0.9347 | 0.35 | -0.01013
3.52 | -0.36944 | -0.36944 | 0.92739 | 0.37869 | 0.0092476 | -0.9311 | 0.36 | -0.009441
3.53 | -0.37871 | -0.37872 | 0.9236 | 0.38792 | 0.0092096 | -0.9274 | 0.37 | -0.008715
3.54 | -0.38795 | -0.38795 | 0.91972 | 0.39712 | 0.0091709 | -0.9236 | 0.38 | -0.007951
3.55 | -0.39715 | -0.39715 | 0.91575 | 0.40628 | 0.0091314 | -0.9197 | 0.39 | -0.007148
3.56 | -0.40631 | -0.40631 | 0.91169 | 0.4154 | 0.0090903 | -0.9158 | 0.39 | -0.016306
3.57 | -0.41542 | -0.41542 | 0.90754 | 0.42447 | 0.0090486 | -0.9117 | 0.41 | -0.005423
3.58 | -0.4245 | -0.4245 | 0.90329 | 0.4335 | 0.0090065 | -0.9075 | 0.42 | -0.004498
3.59 | -0.43353 | -0.43353 | 0.89896 | 0.44249 | 0.0089631 | -0.9033 | 0.42 | -0.013531
3.6 | -0.44252 | -0.44252 | 0.89453 | 0.45144 | 0.0089194 | -0.8989 | 0.44 | -0.00252
3.61 | -0.45147 | -0.45147 | 0.89002 | 0.46034 | 0.0088735 | -0.8946 | 0.43 | -0.021466
3.62 | -0.46037 | -0.46037 | 0.88541 | 0.46919 | 0.0088277 | -0.89 | 0.46 | -0.000366
3.63 | -0.46922 | -0.46922 | 0.88072 | 0.478 | 0.0087809 | -0.8854 | 0.46 | -0.00922
3.64 | -0.47803 | -0.47803 | 0.87594 | 0.48676 | 0.0087332 | -0.8807 | 0.47 | -0.008027
3.65 | -0.48679 | -0.48679 | 0.87107 | 0.49547 | 0.008684 | -0.876 | 0.47 | -0.016787
3.66 | -0.4955 | -0.4955 | 0.86612 | 0.50413 | 0.0086351 | -0.871 | 0.5 | 0.004503
3.67 | -0.50416 | -0.50416 | 0.86107 | 0.51274 | 0.0085839 | -0.8662 | 0.48 | -0.024159
3.68 | -0.51277 | -0.51277 | 0.85595 | 0.5213 | 0.0085333 | -0.861 | 0.52 | 0.007231
3.69 | -0.52133 | -0.52133 | 0.85073 | 0.52981 | 0.0084807 | -0.856 | 0.5 | -0.021329
3.7 | -0.52984 | -0.52984 | 0.84544 | 0.53826 | 0.008428 | -0.8507 | 0.53 | 0.000164
3.71 | -0.53829 | -0.53829 | 0.84005 | 0.54666 | 0.0083736 | -0.8455 | 0.52 | -0.018291
3.72 | -0.54669 | -0.54669 | 0.83459 | 0.55501 | 0.0083194 | -0.84 | 0.55 | 0.003309
3.73 | -0.55504 | -0.55504 | 0.82904 | 0.5633 | 0.0082638 | -0.8346 | 0.54 | -0.015037
3.74 | -0.56333 | -0.56333 | 0.8234 | 0.57153 | 0.0082078 | -0.829 | 0.56 | -0.003327
3.75 | -0.57156 | -0.57156 | 0.81769 | 0.57971 | 0.0081507 | -0.8234 | 0.56 | -0.011561
3.76 | -0.57974 | -0.57974 | 0.81189 | 0.58783 | 0.0080925 | -0.8177 | 0.57 | -0.009738
3.77 | -0.58786 | -0.58786 | 0.80601 | 0.59589 | 0.0080336 | -0.8119 | 0.58 | -0.007857
3.78 | -0.59592 | -0.59592 | 0.80005 | 0.60389 | 0.0079742 | -0.806 | 0.59 | -0.005917
3.79 | -0.60392 | -0.60392 | 0.79401 | 0.61183 | 0.0079133 | -0.8001 | 0.59 | -0.013918
3.8 | -0.61186 | -0.61186 | 0.78789 | 0.61971 | 0.0078522 | -0.794 | 0.61 | -0.001858
3.81 | -0.61974 | -0.61974 | 0.7817 | 0.62753 | 0.0077902 | -0.7879 | 0.61 | -0.009737
3.82 | -0.62755 | -0.62755 | 0.77542 | 0.63528 | 0.0077274 | -0.7817 | 0.62 | -0.007554
3.83 | -0.63531 | -0.63531 | 0.76907 | 0.64297 | 0.0076641 | -0.7754 | 0.63 | -0.005308
3.84 | -0.643 | -0.643 | 0.76264 | 0.6506 | 0.0075994 | -0.7691 | 0.63 | -0.012999
3.85 | -0.65063 | -0.65063 | 0.75613 | 0.65816 | 0.0075347 | -0.7626 | 0.65 | -0.000625
3.86 | -0.65819 | -0.65819 | 0.74955 | 0.66566 | 0.0074692 | -0.7561 | 0.65 | -0.008186
3.87 | -0.66568 | -0.66568 | 0.74289 | 0.67308 | 0.0074022 | -0.7496 | 0.65 | -0.015682
3.88 | -0.67311 | -0.67311 | 0.73616 | 0.68045 | 0.0073348 | -0.7429 | 0.67 | -0.003111
3.89 | -0.68047 | -0.68047 | 0.72936 | 0.68774 | 0.0072663 | -0.7362 | 0.67 | -0.010473
3.9 | -0.68777 | -0.68777 | 0.72248 | 0.69496 | 0.0071981 | -0.7293 | 0.69 | 0.002234
3.91 | -0.69499 | -0.69499 | 0.71553 | 0.70212 | 0.0071284 | -0.7225 | 0.68 | -0.014991
3.92 | -0.70215 | -0.70215 | 0.70851 | 0.7092 | 0.0070585 | -0.7155 | 0.7 | -0.002146
3.93 | -0.70923 | -0.70923 | 0.70142 | 0.71622 | 0.0069877 | -0.7085 | 0.7 | -0.009231
3.94 | -0.71625 | -0.71625 | 0.69425 | 0.72316 | 0.0069152 | -0.7015 | 0.7 | -0.016246
3.95 | -0.72319 | -0.72319 | 0.68702 | 0.73003 | 0.0068434 | -0.6942 | 0.73 | 0.006812
3.96 | -0.73006 | -0.73006 | 0.67972 | 0.73683 | 0.0067706 | -0.687 | 0.72 | -0.010058
3.97 | -0.73686 | -0.73686 | 0.67235 | 0.74355 | 0.0066961 | -0.6798 | 0.72 | -0.016856
3.98 | -0.74358 | -0.74358 | 0.66492 | 0.7502 | 0.0066223 | -0.6723 | 0.75 | 0.006421
3.99 | -0.75023 | -0.75023 | 0.65741 | 0.75678 | 0.0065474 | -0.6649 | 0.74 | -0.010228
4 | -0.7568 | -0.7568 | 0.64985 | 0.76327 | 0.0064719 | -0.6574 | 0.75 | -0.006802
4.01 | -0.7633 | -0.7633 | 0.64221 | 0.7697 | 0.006395 | -0.6499 | 0.75 | -0.013301
4.02 | -0.76972 | -0.76972 | 0.63452 | 0.77604 | 0.0063182 | -0.6422 | 0.77 | 0.000277
4.03 | -0.77607 | -0.77607 | 0.62675 | 0.78231 | 0.0062407 | -0.6345 | 0.77 | -0.006068
4.04 | -0.78234 | -0.78234 | 0.61893 | 0.7885 | 0.006162 | -0.6268 | 0.77 | -0.012336
4.05 | -0.78853 | -0.78853 | 0.61105 | 0.79461 | 0.0060835 | -0.6189 | 0.79 | 0.001475
4.06 | -0.79464 | -0.79464 | 0.6031 | 0.80064 | 0.0060035 | -0.6111 | 0.78 | -0.014636
4.07 | -0.80067 | -0.80067 | 0.59509 | 0.80659 | 0.0059234 | -0.6031 | 0.8 | -0.000667
4.08 | -0.80662 | -0.80662 | 0.58703 | 0.81246 | 0.0058427 | -0.5951 | 0.8 | -0.006618
4.09 | -0.81249 | -0.81249 | 0.5789 | 0.81825 | 0.0057617 | -0.587 | 0.81 | -0.002488
4.1 | -0.81828 | -0.81828 | 0.57072 | 0.82396 | 0.0056799 | -0.5789 | 0.81 | -0.008277
4.11 | -0.82398 | -0.82398 | 0.56248 | 0.82958 | 0.0055977 | -0.5707 | 0.82 | -0.003984
4.12 | -0.82961 | -0.82961 | 0.55418 | 0.83512 | 0.0055145 | -0.5625 | 0.82 | -0.009609
4.13 | -0.83515 | -0.83515 | 0.54583 | 0.84058 | 0.0054309 | -0.5542 | 0.83 | -0.005151
4.14 | -0.84061 | -0.84061 | 0.53743 | 0.84596 | 0.0053471 | -0.5458 | 0.84 | -0.000609
4.15 | -0.84598 | -0.84598 | 0.52897 | 0.85125 | 0.0052618 | -0.5375 | 0.83 | -0.015984
4.16 | -0.85127 | -0.85127 | 0.52045 | 0.85645 | 0.0051773 | -0.5289 | 0.86 | 0.008727
4.17 | -0.85648 | -0.85648 | 0.51189 | 0.86157 | 0.0050912 | -0.5205 | 0.84 | -0.016478
4.18 | -0.8616 | -0.8616 | 0.50327 | 0.8666 | 0.0050049 | -0.5119 | 0.86 | -0.001597
4.19 | -0.86663 | -0.86663 | 0.49461 | 0.87155 | 0.004918 | -0.5033 | 0.86 | -0.00663
4.2 | -0.87158 | -0.87158 | 0.48589 | 0.87641 | 0.0048309 | -0.4946 | 0.87 | -0.001576
4.21 | -0.87643 | -0.87643 | 0.47713 | 0.88118 | 0.0047432 | -0.4859 | 0.87 | -0.006435
4.22 | -0.88121 | -0.88121 | 0.46831 | 0.88586 | 0.0046553 | -0.4771 | 0.88 | -0.001206
4.23 | -0.88589 | -0.88589 | 0.45946 | 0.89046 | 0.0045669 | -0.4683 | 0.88 | -0.005889
4.24 | -0.89048 | -0.89048 | 0.45055 | 0.89496 | 0.0044774 | -0.4595 | 0.88 | -0.010484
4.25 | -0.89499 | -0.89499 | 0.4416 | 0.89938 | 0.0043884 | -0.4505 | 0.9 | 0.005011
4.26 | -0.89941 | -0.89941 | 0.43261 | 0.9037 | 0.0042984 | -0.4416 | 0.89 | -0.009405
4.27 | -0.90373 | -0.90373 | 0.42357 | 0.90794 | 0.0042071 | -0.4327 | 0.89 | -0.013732
4.28 | -0.90797 | -0.90797 | 0.41449 | 0.91208 | 0.004117 | -0.4235 | 0.92 | 0.012033
4.29 | -0.91211 | -0.91211 | 0.40537 | 0.91614 | 0.0040257 | -0.4145 | 0.9 | -0.012112
4.3 | -0.91617 | -0.91617 | 0.39621 | 0.9201 | 0.0039338 | -0.4054 | 0.91 | -0.006166
4.31 | -0.92013 | -0.92013 | 0.38701 | 0.92397 | 0.0038418 | -0.3962 | 0.92 | -0.000128
4.32 | -0.924 | -0.924 | 0.37777 | 0.92775 | 0.0037495 | -0.387 | 0.92 | -0.003998
4.33 | -0.92778 | -0.92778 | 0.36849 | 0.93143 | 0.0036563 | -0.3778 | 0.92 | -0.007776
4.34 | -0.93146 | -0.93146 | 0.35917 | 0.93502 | 0.0035631 | -0.3685 | 0.93 | -0.001461
4.35 | -0.93505 | -0.93505 | 0.34982 | 0.93852 | 0.0034693 | -0.3592 | 0.93 | -0.005053
4.36 | -0.93855 | -0.93855 | 0.34044 | 0.94193 | 0.0033757 | -0.3498 | 0.94 | 0.001449
4.37 | -0.94196 | -0.94195 | 0.33102 | 0.94524 | 0.0032819 | -0.3404 | 0.94 | -0.001955
4.38 | -0.94527 | -0.94527 | 0.32156 | 0.94845 | 0.0031865 | -0.3311 | 0.93 | -0.015266
4.39 | -0.94848 | -0.94848 | 0.31208 | 0.95157 | 0.0030923 | -0.3215 | 0.96 | 0.011519
4.4 | -0.9516 | -0.9516 | 0.30256 | 0.9546 | 0.0029969 | -0.3121 | 0.94 | -0.011602
4.41 | -0.95463 | -0.95463 | 0.29302 | 0.95753 | 0.0029011 | -0.3026 | 0.95 | -0.004628
4.42 | -0.95756 | -0.95756 | 0.28344 | 0.96036 | 0.0028055 | -0.293 | 0.96 | 0.002442
4.43 | -0.96039 | -0.96039 | 0.27384 | 0.9631 | 0.0027099 | -0.2834 | 0.96 | -0.000392
4.44 | -0.96313 | -0.96313 | 0.26421 | 0.96574 | 0.002613 | -0.2739 | 0.95 | -0.013131
4.45 | -0.96577 | -0.96577 | 0.25455 | 0.96829 | 0.0025165 | -0.2642 | 0.97 | 0.004227
4.46 | -0.96832 | -0.96832 | 0.24487 | 0.97074 | 0.0024191 | -0.2546 | 0.96 | -0.008319
4.47 | -0.97077 | -0.97077 | 0.23516 | 0.97309 | 0.0023227 | -0.2448 | 0.98 | 0.009233
4.48 | -0.97312 | -0.97312 | 0.22543 | 0.97534 | 0.002225 | -0.2352 | 0.96 | -0.013119
4.49 | -0.97537 | -0.97537 | 0.21567 | 0.9775 | 0.0021277 | -0.2254 | 0.98 | 0.004627
4.5 | -0.97753 | -0.97753 | 0.2059 | 0.97956 | 0.0020297 | -0.2157 | 0.97 | -0.00753
4.51 | -0.97959 | -0.97959 | 0.1961 | 0.98152 | 0.0019317 | -0.2059 | 0.98 | 0.000411
4.52 | -0.98155 | -0.98155 | 0.18629 | 0.98338 | 0.0018336 | -0.1961 | 0.98 | -0.00155
4.53 | -0.98341 | -0.98341 | 0.17645 | 0.98515 | 0.0017351 | -0.1863 | 0.98 | -0.003413
4.54 | -0.98518 | -0.98518 | 0.1666 | 0.98681 | 0.0016361 | -0.1765 | 0.98 | -0.005178
4.55 | -0.98684 | -0.98684 | 0.15673 | 0.98838 | 0.0015375 | -0.1666 | 0.99 | 0.003156
4.56 | -0.98841 | -0.98841 | 0.14685 | 0.98985 | 0.0014389 | -0.1567 | 0.99 | 0.001589
4.57 | -0.98988 | -0.98988 | 0.13695 | 0.99122 | 0.0013394 | -0.1469 | 0.98 | -0.00988
4.58 | -0.99125 | -0.99125 | 0.12704 | 0.99249 | 0.0012408 | -0.1369 | 1 | 0.008751
4.59 | -0.99252 | -0.99252 | 0.11711 | 0.99366 | 0.0011409 | -0.1271 | 0.98 | -0.01252
4.6 | -0.99369 | -0.99369 | 0.10717 | 0.99473 | 0.0010417 | -0.1171 | 1 | 0.006309
4.61 | -0.99476 | -0.99476 | 0.097227 | 0.9957 | 0.00094193 | -0.1072 | 0.99 | -0.004763
4.62 | -0.99574 | -0.99574 | 0.08727 | 0.99658 | 0.00084263 | -0.0972 | 1 | 0.004265
4.63 | -0.99661 | -0.99661 | 0.077304 | 0.99735 | 0.00074267 | -0.0873 | 0.99 | -0.006608
4.64 | -0.99738 | -0.99738 | 0.06733 | 0.99802 | 0.00064297 | -0.0773 | 1 | 0.002619
4.65 | -0.99805 | -0.99805 | 0.057349 | 0.9986 | 0.00054346 | -0.0673 | 1 | 0.001946
4.66 | -0.99863 | -0.99863 | 0.047363 | 0.99907 | 0.0004431 | -0.0574 | 0.99 | -0.008628
4.67 | -0.9991 | -0.9991 | 0.037372 | 0.99944 | 0.00034282 | -0.0474 | 1 | 0.000898
4.68 | -0.99948 | -0.99948 | 0.027377 | 0.99972 | 0.00024259 | -0.0374 | 1 | 0.000524
4.69 | -0.99975 | -0.99975 | 0.01738 | 0.99989 | 0.00014339 | -0.0273 | 1.01 | 0.010251
4.7 | -0.99992 | -0.99992 | 0.0073806 | 0.99997 | 4.3195e-05 | -0.0174 | 0.99 | -0.009923
4.71 | -1 | -1 | -0.0026193 | 0.99994 | -5.6999e-05 | -0.0074 | 1 | 3e-06
4.72 | -0.99997 | -0.99997 | -0.012619 | 0.99981 | -0.00015719 | 0.0026 | 1 | 2.9e-05
4.73 | -0.99984 | -0.99984 | -0.022618 | 0.99959 | -0.00025736 | 0.0126 | 1 | 0.000155
4.74 | -0.99962 | -0.99962 | -0.032614 | 0.99926 | -0.0003575 | 0.0226 | 1 | 0.000381
4.75 | -0.99929 | -0.99929 | -0.042607 | 0.99884 | -0.00045757 | 0.0326 | 1 | 0.000707
4.76 | -0.99887 | -0.99887 | -0.052595 | 0.99831 | -0.00055752 | 0.0426 | 1 | 0.001133
4.77 | -0.99834 | -0.99834 | -0.062579 | 0.99768 | -0.00065731 | 0.0526 | 1 | 0.001659
4.78 | -0.99772 | -0.99772 | -0.072556 | 0.99696 | -0.00075687 | 0.0626 | 1 | 0.002285
4.79 | -0.99699 | -0.99699 | -0.082526 | 0.99613 | -0.00085712 | 0.0725 | 0.99 | -0.00699
4.8 | -0.99616 | -0.99616 | -0.092487 | 0.99521 | -0.000957 | 0.0825 | 1 | 0.003835
4.81 | -0.99524 | -0.99524 | -0.10244 | 0.99418 | -0.0010564 | 0.0925 | 1 | 0.00476
4.82 | -0.99422 | -0.99422 | -0.11238 | 0.99306 | -0.0011562 | 0.1024 | 0.99 | -0.004216
4.83 | -0.99309 | -0.99309 | -0.12231 | 0.99184 | -0.0012553 | 0.1124 | 1 | 0.006908
4.84 | -0.99187 | -0.99187 | -0.13223 | 0.99051 | -0.0013547 | 0.1223 | 0.99 | -0.001869
4.85 | -0.99055 | -0.99055 | -0.14214 | 0.98909 | -0.001454 | 0.1322 | 0.99 | -0.000547
4.86 | -0.98913 | -0.98913 | -0.15203 | 0.98757 | -0.0015523 | 0.1422 | 1 | 0.010875
4.87 | -0.98761 | -0.9876 | -0.1619 | 0.98595 | -0.0016514 | 0.152 | 0.98 | -0.007605
4.88 | -0.98599 | -0.98599 | -0.17176 | 0.98424 | -0.00175 | 0.1619 | 0.99 | 0.004014
4.89 | -0.98427 | -0.98427 | -0.18161 | 0.98242 | -0.0018491 | 0.1717 | 0.98 | -0.004269
4.9 | -0.98245 | -0.98245 | -0.19143 | 0.98051 | -0.0019474 | 0.1816 | 0.99 | 0.007547
4.91 | -0.98054 | -0.98054 | -0.20124 | 0.97849 | -0.0020447 | 0.1915 | 0.99 | 0.009462
4.92 | -0.97853 | -0.97853 | -0.21102 | 0.97638 | -0.002143 | 0.2012 | 0.97 | -0.008526
4.93 | -0.97642 | -0.97642 | -0.22079 | 0.97418 | -0.0022408 | 0.211 | 0.98 | 0.003584
4.94 | -0.97421 | -0.97421 | -0.23053 | 0.97187 | -0.0023381 | 0.2208 | 0.98 | 0.005792
4.95 | -0.9719 | -0.9719 | -0.24025 | 0.96947 | -0.0024356 | 0.2305 | 0.97 | -0.001903
4.96 | -0.9695 | -0.9695 | -0.24994 | 0.96697 | -0.002533 | 0.2402 | 0.97 | 0.000499
4.97 | -0.967 | -0.967 | -0.25961 | 0.96437 | -0.0026291 | 0.25 | 0.98 | 0.012999
4.98 | -0.96441 | -0.9644 | -0.26926 | 0.96168 | -0.0027257 | 0.2596 | 0.96 | -0.004405
4.99 | -0.96171 | -0.96171 | -0.27887 | 0.95889 | -0.0028224 | 0.2692 | 0.96 | -0.001713
5 | -0.95892 | -0.95892 | -0.28846 | 0.95601 | -0.0029181 | 0.2789 | 0.97 | 0.011076
5.01 | -0.95604 | -0.95604 | -0.29802 | 0.95303 | -0.0030143 | 0.2884 | 0.95 | -0.00604
5.02 | -0.95306 | -0.95306 | -0.30755 | 0.94995 | -0.0031098 | 0.298 | 0.96 | 0.00694
5.03 | -0.94998 | -0.94998 | -0.31705 | 0.94678 | -0.0032044 | 0.3076 | 0.96 | 0.010016
5.04 | -0.94681 | -0.94681 | -0.32652 | 0.94351 | -0.0032996 | 0.317 | 0.94 | -0.006814
5.05 | -0.94355 | -0.94355 | -0.33596 | 0.94015 | -0.0033942 | 0.3265 | 0.95 | 0.006451
5.06 | -0.94019 | -0.94019 | -0.34536 | 0.9367 | -0.0034877 | 0.336 | 0.95 | 0.009811
5.07 | -0.93674 | -0.93674 | -0.35473 | 0.93315 | -0.003582 | 0.3453 | 0.93 | -0.006736
5.08 | -0.93319 | -0.93319 | -0.36406 | 0.92951 | -0.0036756 | 0.3547 | 0.94 | 0.006811
5.09 | -0.92955 | -0.92955 | -0.37335 | 0.92578 | -0.0037681 | 0.3641 | 0.94 | 0.010452
5.1 | -0.92581 | -0.92582 | -0.38261 | 0.92195 | -0.0038613 | 0.3733 | 0.92 | -0.005815
5.11 | -0.92199 | -0.92199 | -0.39183 | 0.91804 | -0.0039536 | 0.3826 | 0.93 | 0.008011
5.12 | -0.91807 | -0.91807 | -0.40101 | 0.91403 | -0.0040447 | 0.3919 | 0.93 | 0.01193
5.13 | -0.91406 | -0.91406 | -0.41015 | 0.90992 | -0.0041362 | 0.401 | 0.91 | -0.00406
5.14 | -0.90996 | -0.90996 | -0.41925 | 0.90573 | -0.0042278 | 0.4101 | 0.91 | 4.1e-05
5.15 | -0.90577 | -0.90577 | -0.42831 | 0.90145 | -0.0043189 | 0.4192 | 0.91 | 0.004233
5.16 | -0.90148 | -0.90148 | -0.43733 | 0.89707 | -0.0044091 | 0.4283 | 0.91 | 0.008516
5.17 | -0.89711 | -0.89711 | -0.4463 | 0.89261 | -0.0044991 | 0.4373 | 0.9 | 0.002889
5.18 | -0.89265 | -0.89265 | -0.45522 | 0.88806 | -0.0045883 | 0.4463 | 0.9 | 0.007352
5.19 | -0.8881 | -0.8881 | -0.4641 | 0.88342 | -0.0046774 | 0.4552 | 0.89 | 0.001904
5.2 | -0.88345 | -0.88345 | -0.47294 | 0.87869 | -0.0047657 | 0.4641 | 0.89 | 0.006545
5.21 | -0.87873 | -0.87872 | -0.48173 | 0.87387 | -0.004853 | 0.473 | 0.89 | 0.011275
5.22 | -0.87391 | -0.87391 | -0.49046 | 0.86897 | -0.0049406 | 0.4817 | 0.87 | -0.003908
5.23 | -0.869 | -0.869 | -0.49915 | 0.86398 | -0.0050282 | 0.4904 | 0.87 | 0.000996
5.24 | -0.86401 | -0.86401 | -0.50779 | 0.8589 | -0.0051141 | 0.4992 | 0.88 | 0.015988
5.25 | -0.85893 | -0.85893 | -0.51638 | 0.85373 | -0.0052 | 0.5078 | 0.86 | 0.001066
5.26 | -0.85377 | -0.85377 | -0.52492 | 0.84848 | -0.0052862 | 0.5163 | 0.85 | -0.003771
5.27 | -0.84852 | -0.84852 | -0.53341 | 0.84315 | -0.0053713 | 0.5249 | 0.86 | 0.011478
5.28 | -0.84319 | -0.84319 | -0.54184 | 0.83773 | -0.0054557 | 0.5334 | 0.85 | 0.006812
5.29 | -0.83777 | -0.83777 | -0.55022 | 0.83223 | -0.0055388 | 0.5419 | 0.85 | 0.012231
5.3 | -0.83227 | -0.83227 | -0.55854 | 0.82664 | -0.0056222 | 0.5502 | 0.83 | -0.002267
5.31 | -0.82668 | -0.82668 | -0.56681 | 0.82098 | -0.0057053 | 0.5585 | 0.83 | 0.003318
5.32 | -0.82101 | -0.82101 | -0.57502 | 0.81523 | -0.0057874 | 0.5668 | 0.83 | 0.008986
5.33 | -0.81526 | -0.81526 | -0.58317 | 0.80939 | -0.0058691 | 0.575 | 0.82 | 0.004736
5.34 | -0.80943 | -0.80943 | -0.59126 | 0.80348 | -0.0059508 | 0.5831 | 0.81 | 0.000567
5.35 | -0.80352 | -0.80352 | -0.5993 | 0.79749 | -0.0060308 | 0.5913 | 0.82 | 0.01648
5.36 | -0.79753 | -0.79753 | -0.60727 | 0.79142 | -0.0061105 | 0.5993 | 0.8 | 0.002473
5.37 | -0.79145 | -0.79146 | -0.61519 | 0.78526 | -0.0061904 | 0.6072 | 0.79 | -0.001455
5.38 | -0.7853 | -0.7853 | -0.62304 | 0.77903 | -0.0062688 | 0.6152 | 0.8 | 0.014697
5.39 | -0.77907 | -0.77907 | -0.63083 | 0.77273 | -0.0063471 | 0.623 | 0.78 | 0.000927
5.4 | -0.77276 | -0.77276 | -0.63856 | 0.76634 | -0.0064237 | 0.6309 | 0.79 | 0.017236
5.41 | -0.76638 | -0.76638 | -0.64622 | 0.75988 | -0.0065009 | 0.6385 | 0.76 | -0.006379
5.42 | -0.75992 | -0.75992 | -0.65382 | 0.75334 | -0.0065772 | 0.6462 | 0.77 | 0.010083
5.43 | -0.75338 | -0.75338 | -0.66136 | 0.74673 | -0.0066527 | 0.6538 | 0.76 | 0.006621
5.44 | -0.74677 | -0.74677 | -0.66882 | 0.74004 | -0.006727 | 0.6614 | 0.76 | 0.013235
5.45 | -0.74008 | -0.74008 | -0.67622 | 0.73328 | -0.0068012 | 0.6688 | 0.74 | -7.7e-05
5.46 | -0.73332 | -0.73332 | -0.68356 | 0.72644 | -0.0068748 | 0.6762 | 0.74 | 0.006685
5.47 | -0.72648 | -0.72648 | -0.69082 | 0.71953 | -0.006948 | 0.6835 | 0.73 | 0.00352
5.48 | -0.71957 | -0.71957 | -0.69802 | 0.71255 | -0.0070202 | 0.6908 | 0.73 | 0.010428
5.49 | -0.71259 | -0.71259 | -0.70514 | 0.7055 | -0.0070917 | 0.698 | 0.72 | 0.007408
5.5 | -0.70554 | -0.70554 | -0.7122 | 0.69838 | -0.0071617 | 0.7052 | 0.72 | 0.01446
5.51 | -0.69842 | -0.69842 | -0.71918 | 0.69119 | -0.0072315 | 0.7122 | 0.7 | 0.001582
5.52 | -0.69123 | -0.69123 | -0.7261 | 0.68393 | -0.0073015 | 0.7191 | 0.69 | -0.001227
5.53 | -0.68397 | -0.68397 | -0.73294 | 0.6766 | -0.0073698 | 0.7261 | 0.7 | 0.016034
5.54 | -0.67664 | -0.67664 | -0.7397 | 0.6692 | -0.0074379 | 0.7329 | 0.68 | 0.003363
5.55 | -0.66924 | -0.66924 | -0.74639 | 0.66174 | -0.0075048 | 0.7397 | 0.68 | 0.01076
5.56 | -0.66178 | -0.66178 | -0.75301 | 0.65421 | -0.0075709 | 0.7464 | 0.67 | 0.008224
5.57 | -0.65425 | -0.65425 | -0.75956 | 0.64661 | -0.0076365 | 0.753 | 0.66 | 0.005754
5.58 | -0.64665 | -0.64665 | -0.76602 | 0.63895 | -0.0077017 | 0.7595 | 0.65 | 0.003349
5.59 | -0.63899 | -0.63899 | -0.77241 | 0.63123 | -0.0077658 | 0.766 | 0.65 | 0.011009
5.6 | -0.63127 | -0.63127 | -0.77872 | 0.62344 | -0.007829 | 0.7724 | 0.64 | 0.008733
5.61 | -0.62348 | -0.62348 | -0.78496 | 0.61559 | -0.0078916 | 0.7787 | 0.63 | 0.00652
5.62 | -0.61563 | -0.61563 | -0.79112 | 0.60768 | -0.0079528 | 0.785 | 0.63 | 0.01437
5.63 | -0.60772 | -0.60772 | -0.79719 | 0.59971 | -0.0080137 | 0.7911 | 0.61 | 0.002281
5.64 | -0.59975 | -0.59975 | -0.80319 | 0.59167 | -0.0080736 | 0.7972 | 0.61 | 0.010253
5.65 | -0.59172 | -0.59172 | -0.80911 | 0.58358 | -0.0081337 | 0.8031 | 0.59 | -0.001716
5.66 | -0.58362 | -0.58362 | -0.81494 | 0.57543 | -0.0081921 | 0.8091 | 0.6 | 0.016375
5.67 | -0.57548 | -0.57547 | -0.8207 | 0.56723 | -0.0082491 | 0.815 | 0.59 | 0.014525
5.68 | -0.56727 | -0.56727 | -0.82637 | 0.55896 | -0.0083068 | 0.8206 | 0.56 | -0.007269
5.69 | -0.559 | -0.559 | -0.83196 | 0.55064 | -0.0083624 | 0.8264 | 0.58 | 0.020995
5.7 | -0.55069 | -0.55069 | -0.83747 | 0.54227 | -0.0084181 | 0.8319 | 0.55 | -0.000686
5.71 | -0.54231 | -0.54231 | -0.84289 | 0.53384 | -0.008472 | 0.8375 | 0.56 | 0.017689
5.72 | -0.53388 | -0.53388 | -0.84823 | 0.52536 | -0.0085253 | 0.8429 | 0.54 | 0.006118
5.73 | -0.5254 | -0.5254 | -0.85348 | 0.51682 | -0.0085781 | 0.8482 | 0.53 | 0.0046
5.74 | -0.51687 | -0.51687 | -0.85865 | 0.50824 | -0.0086296 | 0.8535 | 0.53 | 0.013135
5.75 | -0.50828 | -0.50828 | -0.86373 | 0.4996 | -0.008681 | 0.8586 | 0.51 | 0.001721
5.76 | -0.49964 | -0.49964 | -0.86873 | 0.49091 | -0.0087313 | 0.8637 | 0.51 | 0.010358
5.77 | -0.49095 | -0.49095 | -0.87364 | 0.48217 | -0.0087807 | 0.8687 | 0.5 | 0.009045
5.78 | -0.48222 | -0.48222 | -0.87846 | 0.47339 | -0.0088284 | 0.8737 | 0.5 | 0.017782
5.79 | -0.47343 | -0.47343 | -0.8832 | 0.46456 | -0.0088763 | 0.8784 | 0.47 | -0.003434
5.8 | -0.4646 | -0.4646 | -0.88784 | 0.45568 | -0.0089228 | 0.8832 | 0.48 | 0.015398
5.81 | -0.45572 | -0.45572 | -0.8924 | 0.44676 | -0.0089688 | 0.8878 | 0.46 | 0.004276
5.82 | -0.4468 | -0.4468 | -0.89687 | 0.43779 | -0.0090135 | 0.8924 | 0.46 | 0.0132
5.83 | -0.43783 | -0.43783 | -0.90125 | 0.42877 | -0.0090579 | 0.8968 | 0.44 | 0.002168
5.84 | -0.42882 | -0.42882 | -0.90554 | 0.41972 | -0.0091003 | 0.9013 | 0.45 | 0.021181
5.85 | -0.41976 | -0.41976 | -0.90973 | 0.41062 | -0.0091426 | 0.9055 | 0.42 | 0.000236
5.86 | -0.41067 | -0.41067 | -0.91384 | 0.40148 | -0.009184 | 0.9097 | 0.42 | 0.009333
5.87 | -0.40153 | -0.40153 | -0.91785 | 0.3923 | -0.0092246 | 0.9138 | 0.41 | 0.008471
5.88 | -0.39235 | -0.39235 | -0.92178 | 0.38309 | -0.0092633 | 0.9179 | 0.41 | 0.01765
5.89 | -0.38313 | -0.38313 | -0.92561 | 0.37383 | -0.0093024 | 0.9217 | 0.38 | -0.003133
5.9 | -0.37388 | -0.37388 | -0.92935 | 0.36454 | -0.0093399 | 0.9256 | 0.39 | 0.016123
5.91 | -0.36458 | -0.36458 | -0.93299 | 0.35521 | -0.0093759 | 0.9294 | 0.38 | 0.015417
5.92 | -0.35525 | -0.35525 | -0.93655 | 0.34584 | -0.0094123 | 0.9329 | 0.35 | -0.005254
5.93 | -0.34589 | -0.34589 | -0.94001 | 0.33644 | -0.0094464 | 0.9366 | 0.37 | 0.024112
5.94 | -0.33649 | -0.33649 | -0.94337 | 0.32701 | -0.0094801 | 0.94 | 0.34 | 0.003512
5.95 | -0.32705 | -0.32705 | -0.94664 | 0.31754 | -0.0095135 | 0.9433 | 0.33 | 0.002945
5.96 | -0.31759 | -0.31759 | -0.94982 | 0.30804 | -0.0095457 | 0.9466 | 0.33 | 0.012411
5.97 | -0.30809 | -0.30809 | -0.9529 | 0.29851 | -0.0095767 | 0.9498 | 0.32 | 0.011909
5.98 | -0.29856 | -0.29856 | -0.95588 | 0.28896 | -0.0096065 | 0.9529 | 0.31 | 0.011438
5.99 | -0.289 | -0.289 | -0.95877 | 0.27937 | -0.0096352 | 0.9559 | 0.3 | 0.010997
6 | -0.27942 | -0.27942 | -0.96157 | 0.26975 | -0.0096629 | 0.9588 | 0.29 | 0.010585
6.01 | -0.2698 | -0.2698 | -0.96427 | 0.26011 | -0.0096906 | 0.9615 | 0.27 | 0.0002
6.02 | -0.26016 | -0.26016 | -0.96687 | 0.25044 | -0.0097162 | 0.9643 | 0.28 | 0.019843
6.03 | -0.25049 | -0.25049 | -0.96937 | 0.24075 | -0.009742 | 0.9668 | 0.25 | -0.000489
6.04 | -0.2408 | -0.2408 | -0.97178 | 0.23103 | -0.0097658 | 0.9694 | 0.26 | 0.019205
6.05 | -0.23108 | -0.23108 | -0.97409 | 0.22129 | -0.0097897 | 0.9717 | 0.23 | -0.001078
6.06 | -0.22134 | -0.22134 | -0.9763 | 0.21153 | -0.0098117 | 0.9741 | 0.24 | 0.018663
6.07 | -0.21157 | -0.21157 | -0.97842 | 0.20174 | -0.0098329 | 0.9763 | 0.22 | 0.008426
6.08 | -0.20179 | -0.20179 | -0.98044 | 0.19194 | -0.0098533 | 0.9784 | 0.21 | 0.00821
6.09 | -0.19199 | -0.19199 | -0.98236 | 0.18211 | -0.0098729 | 0.9804 | 0.2 | 0.008014
6.1 | -0.18216 | -0.18216 | -0.98418 | 0.17227 | -0.0098917 | 0.9823 | 0.19 | 0.007837
6.11 | -0.17232 | -0.17232 | -0.9859 | 0.16241 | -0.0099087 | 0.9842 | 0.19 | 0.017679
6.12 | -0.16246 | -0.16246 | -0.98753 | 0.15254 | -0.009925 | 0.9859 | 0.17 | 0.007538
6.13 | -0.15259 | -0.15259 | -0.98905 | 0.14265 | -0.0099405 | 0.9875 | 0.16 | 0.007413
6.14 | -0.1427 | -0.1427 | -0.99048 | 0.13274 | -0.0099553 | 0.989 | 0.15 | 0.007303
6.15 | -0.13279 | -0.13279 | -0.99181 | 0.12282 | -0.0099684 | 0.9905 | 0.15 | 0.017208
6.16 | -0.12287 | -0.12287 | -0.99304 | 0.11289 | -0.0099807 | 0.9918 | 0.13 | 0.007126
6.17 | -0.11294 | -0.11294 | -0.99417 | 0.10295 | -0.0099924 | 0.993 | 0.12 | 0.007056
6.18 | -0.103 | -0.103 | -0.9952 | 0.093 | -0.010002 | 0.9942 | 0.12 | 0.016998
6.19 | -0.093051 | -0.093051 | -0.99613 | 0.083038 | -0.010013 | 0.9951 | 0.09 | -0.003051
6.2 | -0.083089 | -0.083089 | -0.99696 | 0.073069 | -0.01002 | 0.9962 | 0.11 | 0.026911
6.21 | -0.07312 | -0.07312 | -0.99769 | 0.063092 | -0.010028 | 0.9969 | 0.07 | -0.00312
6.22 | -0.063143 | -0.063143 | -0.99832 | 0.053109 | -0.010034 | 0.9977 | 0.08 | 0.016857
6.23 | -0.05316 | -0.05316 | -0.99885 | 0.04312 | -0.01004 | 0.9983 | 0.06 | 0.00684
6.24 | -0.043172 | -0.043172 | -0.99928 | 0.033127 | -0.010045 | 0.9988 | 0.05 | 0.006828
6.25 | -0.033179 | -0.033179 | -0.99962 | 0.023131 | -0.010048 | 0.9993 | 0.05 | 0.016821
6.26 | -0.023183 | -0.023183 | -0.99985 | 0.013133 | -0.01005 | 0.9996 | 0.03 | 0.006817
6.27 | -0.013185 | -0.013185 | -0.99998 | 0.0031329 | -0.010052 | 0.9998 | 0.02 | 0.006815
6.28 | -0.0031853 | -0.003185 | -1 | -0.0068672 | -0.010052 | 1 | 0.02 | 0.016815
6.29 | 0.0068146 | 0.006815 | -0.99994 | -0.016867 | -0.010052 | 1 | 0 | 0.006815
6.3 | 0.016814 | 0.016814 | -0.99977 | -0.026864 | -0.01005 | 0.9999 | -0.01 | 0.006814
6.31 | 0.026811 | 0.026811 | -0.99951 | -0.036859 | -0.010048 | 0.9997 | -0.02 | 0.006811
6.32 | 0.036806 | 0.036806 | -0.99914 | -0.046851 | -0.010045 | 0.9995 | -0.02 | 0.016806
6.33 | 0.046798 | 0.046798 | -0.99867 | -0.056837 | -0.010039 | 0.9992 | -0.03 | 0.016798
6.34 | 0.056784 | 0.056784 | -0.9981 | -0.066819 | -0.010035 | 0.9986 | -0.06 | -0.003216
6.35 | 0.066765 | 0.066765 | -0.99743 | -0.076793 | -0.010028 | 0.9981 | -0.05 | 0.016765
6.36 | 0.076739 | 0.076739 | -0.99667 | -0.08676 | -0.010021 | 0.9974 | -0.07 | 0.006739
6.37 | 0.086706 | 0.086706 | -0.9958 | -0.096718 | -0.010012 | 0.9967 | -0.07 | 0.016706
6.38 | 0.096664 | 0.096664 | -0.99483 | -0.10667 | -0.010002 | 0.9958 | -0.09 | 0.006664
6.39 | 0.10661 | 0.10661 | -0.99377 | -0.1166 | -0.0099916 | 0.9948 | -0.1 | 0.006612
6.4 | 0.11655 | 0.11655 | -0.9926 | -0.12653 | -0.0099806 | 0.9937 | -0.11 | 0.006549
6.41 | 0.12648 | 0.12648 | -0.99134 | -0.13644 | -0.009968 | 0.9926 | -0.11 | 0.016475
6.42 | 0.13639 | 0.13639 | -0.98997 | -0.14634 | -0.0099547 | 0.9913 | -0.13 | 0.006388
6.43 | 0.14629 | 0.14629 | -0.98851 | -0.15623 | -0.0099398 | 0.99 | -0.13 | 0.016288
6.44 | 0.15617 | 0.15617 | -0.98695 | -0.1661 | -0.0099243 | 0.9885 | -0.15 | 0.006173
6.45 | 0.16604 | 0.16604 | -0.98529 | -0.17595 | -0.0099082 | 0.9869 | -0.16 | 0.006042
6.46 | 0.17589 | 0.17589 | -0.98353 | -0.18579 | -0.0098905 | 0.9853 | -0.16 | 0.015895
6.47 | 0.18573 | 0.18573 | -0.98167 | -0.1956 | -0.0098722 | 0.9835 | -0.18 | 0.00573
6.48 | 0.19555 | 0.19555 | -0.97972 | -0.2054 | -0.0098524 | 0.9817 | -0.18 | 0.015547
6.49 | 0.20534 | 0.20534 | -0.97766 | -0.21518 | -0.009832 | 0.9797 | -0.2 | 0.005344

## Assignment 3c
Toelichting: | Aantal benodigde bits bepalen voor een gegeven precisie
bits | 5 | 6 | 7 | 8 | 9 | 10 | 11 | 12 | 13 | 14 | 15 | 16 | 17 | 18 | 19 | 20 | 21 | 22 | 23 | 24 | 25
mogelijkheden | 32 | 64 | 128 | 256 | 512 | 1024 | 2048 | 4096 | 8192 | 16384 | 32768 | 65536 | 131072 | 262144 | 524288 | 1048576 | 2097152 | 4194304 | 8388608 | 16777216 | 33554432
resolutie(V) | 0.0625 | 0.03125 | 0.015625 | 0.0078125 | 0.0039062 | 0.0019531 | 0.00097656 | 0.00048828 | 0.00024414 | 0.00012207 | 6.1035e-05 | 3.0518e-05 | 1.5259e-05 | 7.6294e-06 | 3.8147e-06 | 1.9073e-06 | 9.5367e-07 | 4.7684e-07 | 2.3842e-07 | 1.1921e-07 | 5.9605e-08
decimalen | 1 | 2 | 3 | 4 | 5 | 6
decimalen | 0.1 | 0.01 | 0.001 | 0.0001 | 1e-05 | 1e-06
benodigde mogelijkheden | 21 | 201 | 2001 | 20001 | 200001 | 2000001
aantal bits nodig | 5 | 8 | 11 | 15 | 18 | 21